## Variables
Item | Description | Order
CUY | curvature | 1
RDY | radius | 2
THI | axial thickness/separation | 3
K | conic constant, definition see aspheric parameter | 4
A | aspheric parameter, definition see aspheric parameter | 5
B | aspheric parameter, definition see aspheric parameter | 6
C | aspheric parameter, definition see aspheric parameter | 7
D | aspheric parameter, definition see aspheric parameter | 8
E | aspheric parameter, definition see aspheric parameter | 9
F | aspheric parameter, definition see aspheric parameter | 10
CUX | curvature X (toric deformation), definition see aspheric parameter | 11
ADE | tilt around X-axis | 12
BDE | tilt around Y-axis | 13
CDE | tilt around Z-axis | 14
XDE | X-decenter | 15
YDE | Y-decenter | 16
ZDE | Z-decenter | 17
DVO | Dispersion offset | 18
DNO | Index offset | 19
GI | Gradient index | 20
GZO | Gradient z-offset | 21
DNO | Index offset | 22
DVO | Dispersion offset | 23
H2 | Hologram coefficient 2 (h-term for symmetric HOE, linear x-term for asymmetric HOE) | 24
H3 | Hologram coefficient 3 (h2-term for symmetric HOE, linear y-term for asymmetric HOE) | 25
H4 | Hologram coefficient 4 (h3-term for symmetric HOE, x2-term for asymmetric HOE) | 26
H5 | Hologram coefficient 5 (h4-term for symmetric HOE, xy-term for asymmetric HOE) | 27
H6 | Hologram coefficient 6 (h5-term for symmetric HOE, y2-term for asymmetric HOE) | 28
H7 | Hologram coefficient 7 (h6-term for symmetric HOE, x3-term for asymmetric HOE) | 29
H8 | Hologram coefficient 8 (h7-term for symmetric HOE, x2y-term for asymmetric HOE) | 30
H9 | Hologram coefficient 9 (h8-term for symmetric HOE, xy2-term for asymmetric HOE) | 31
H10 - H28 | Hologram coefficients 10 to 28 | 32
HX1 | X-coordinate of object point source for 2-point HOE | 33
HY1 | Y-coordinate of object point source for 2-point HOE | 34
HZ1 | Z-coordinate of object point source for 2-point HOE | 35
HX2 | X-coordinate of reference point source for 2-point HOE | 36
HY2 | Y-coordinate of reference point source for 2-point HOE | 37
HZ2 | Z-coordinate of reference point source for 2-point HOE | 38
Uxx | Variable coefficients of user-defined surfaces, SPS-ODD surfaces and SPS-XYP surfaces. 'xx' denotes the corresponding coefficient number. Example: VAR s4 U7. | 39
Zxx | Variable coefficients of Zernike surfaces, Example: VAR s4 Z9. | 40
MFL | Module focal length | 41

## Targets
Operand Name | Description | Order
AOI sk fk wk [zk] rel_X rel_Y | Angle of incidence of a single ray at surface sk. rel_X, rel_Y are the relative pupil coordinates (betwen -1 and 1). | 1
AOR sk fk wk [zk] rel_X rel_Y | Angle of refraction/reflection relative to the local surface normal at surface sk. rel_X, rel_Y are the relative pupil coordinates (betwen -1 and 1). | 2
ASTI [zi] | Third order Astigmatism | 3
BFL [wi..j zi..j] | Back focal length (last surface to image) at used conjugate, optional at colour number wi..j and zoom position zi..j. | 4
CX [ si / fi / zi / wi ] | CX-direction cosine at surface si, field fi, zoom position zi, wavelength wi | 5
CY [ si / fi / zi / wi ] | CY-direction cosine at surface si, field fi, zoom position zi, wavelength wi | 6
CZ [ si / fi / zi / wi ] | CZ-direction cosine at surface si, field fi, zoom position zi, wavelength wi | 7
COMA [zi] | Third order Coma | 8
DIST [zi] | Third order Distortion | 9
DISX [zi..j fi..j] | Distortion (in %) in X-direction | 10
DISY [zi..j fi..j] | Distortion (in %) in Y-direction | 11
EFL [si..j ¦ wi..j ¦ zi..j] | Equivalent focal length | 12
ET si..j radial_height | Edge thickness between surfaces or a surface range at the radial height = radial_height | 13
14
FDISX [zi..j fi..j] | F-Theta distortion (%) in X-direction | 15
FDISY [zi..j fi..j] | F-Theta distortion (%) in Y-direction | 16
GZO sk | Gradient z-offset | 17
HMY [si..j zi..j] | Paraxial height of the marginal aperture ray (Y-plane only) | 18
HA [si..j zi..j] |  | 19
HCY [si..j zi..j] | Paraxial height of the chief ray at surface(s) si..j and zoom position zi..j | 20
HB [si..j zi..j] | Additional remarks see also command UMY. | 21
IMD [zk] | Image distance (THI si-1) at zoom position zk. If zk is omitted, IMD is calculated at the first zoom position. | 22
IMC [zk] | Image clearance, the smaller distance (edge or axis) between surface i-1 and the image surface i. Only calculated at zoom position zk. If zk is omitted, the first zoom position is used. | 23
IMD [zk] | Image distance (THI si-1) at zoom position zk. | 24
LCA [zi] | Third order longitudinal colour | 25
LAC wi..j [fi..j zi..j] | real ray transversal colour | 26
MAG [zk] | Magnification at zoom position zk | 27
MFL | Module focal length | 28
MTFA [wi..j zi..j fi..j] | Mean value of sagittal and tangential MTF, values range between 0 and 1. The MTF is computed at the spatial frequency defined by the MFR command. Note, that MTF is usually maximized, that is the target value is 1. | 29
MTFT [wi..j zi..j fi..j] | MTF tangential, values range between 0 and 1. The MTF is computed at the spatial frequency defined by the MFR command. Note, that MTF is usually maximized, that is the target value is 1. | 30
MTFS [wi..j zi..j fi..j] | MTF sagittal, values range between 0 and 1. The MTF is computed at the spatial frequency defined by the MFR command. Note, that MTF is usually maximized, that is the target value is 1. | 31
OAL [si..j zi..j] | Overall length: Center thickness between surfaces si..j at zoom positions zi..j. | 32
| If the parameters si..j or zi..j are absent, the default setting for OAL is: | 33
| first surface to image plane at all zoom positions | 34
OPL si..j fi zi wi rel_apeX rel_apeY | Optical path length along a ray between surfaces si..j, at field fi, zoom position zi, wavelength wi. The values rel_apeX, rel_apeY are the relative coordinates in the entrance pupil. The optical path length is n*PATH, where n is the index of refraction at the specified wavelength. | 35
PATH si..j fi zi wi rel_apeX rel_apeY | Physical path length along a ray between surfaces si..j, at field fi, zoom position zi, wavelength wi. The values rel_apeX, rel_apeY are the relative coordinates in the entrance pupil. | 36
PETZ [zi] | Third order Petzval Sum (field curvature) | 37
SEP [zi..j] | Location of entrance pupil referred to first surface | 38
SAP [zi..j] | Location of exit pupil referred to last surface, optional at zoom position zi..j | 39
SPD [wi..j fi..j zi..j] | Spot diameter (rms). | 40
SPX [wi..j fi..j zi..j] | Spot diameter (rms), X-section. | 41
SPY [wi..j fi..j zi..j] | Spot diameter (rms), Y-section. | 42
SPA [zi] | Third order spherical aberration | 43
STREHL fk [wi..j ¦ zk] | Strehl intensity ratio | 44
SYL [zk] | System length, from first surface to last surface, excluding image surface | 45
THI [si] | Axial thickness on surface si | 46
UMY [si..j zi..j] | Paraxial direction angle of the marginal aperture ray (Y-plane only) | 47
UA [si..j zi..j] | Although a surface or zoom range may be specified (e.g. for analysis puropose), it is advisable to specify a single surface and a single zoom range as optimization constraint, since it is very unlikely that a specific direction angle will be equal for s aurface/zoom range. | 48
UCY [si..j zi..j] | Paraxial direction angle of the chief ray at surface(s) si..j and zoom position zi..j | 49
UB [si..j zi..j] | Additional remarks see also command UMY. | 50
VIG [fk] | Vignetting factor relative to field 1. Values are returned between 0 (100\% vignetting) and 1 (no vignetting). If fk is omitted, the maximum field is used. | 51
WAV [wi..j fi..j zi..j] | Wavefront aberration (rms). | 52
WEI [si..j] | Weight (in g/cm2) | 53
X [ si / fi / zi / wi ] | X-coordinate at surface si, field fi, zoom position zi, wavelength wi | 54
Y [ si / fi / zi / wi ] | Y-coordinate at surface si, field fi, zoom position zi, wavelength wi | 55
Z [ si / fi / zi / wi ] | Z-coordinate at surface si, field fi, zoom position zi, wavelength wi | 56
XSC si | Vertex X-coordinate of surface si. If global coordinates are turned on (GLO sk), the X-coordinate is referred to the vertex coordinate of surface sk. | 57
| Example: xsc s3 = 50 | 58
YSC si | Vertex Y-coordinate of surface si. If global coordinates are turned on (GLO sk), the Y-coordinate is referred to the vertex coordinate of surface sk. | 59
| Example: ysc s3 = 50 | 60
ZSC si | Vertex Z-coordinate of surface si. If global coordinates are turned on (GLO sk), the Z-coordinate is referred to the vertex coordinate of surface sk. | 61
| Example: Zsc s3 = 50 | 62
TCA [zi] | Third order transversal colour | 63

## LDI_config
Item | Description | Order
WL wk [zk] | Wavelength at wavelength number wk, zoom position zk | 1
REF [zk] | Reference wavelength number | 2
XAN fi [zk] | X-angle (in degree) for field number fi and (optional) zoom position zk. Note: If XAN is not the field specification value, for example when XIM defines the X-field, XAN returns the paraxial equivalent to the field specification. XAN = tan-1(XIM/EFL). | 3
YAN fi [zk] | Y-angle (in degree) for field number fi and (optional) zoom position zk. See also the note given for XAN. | 4
XOB fi [zk] | X-object height for field number fi and (optional) zoom position zk. See also the note given for XAN. | 5
YOB fi [zk] | Y-object height for field number fi and (optional) zoom position zk. See also the note given for XAN. | 6
XIM fi [zk] | X-image height (paraxial) for field number fi and (optional) zoom position zk. See also the note given for XAN. | 7
YIM fi [zk] | Y-image height (paraxial) for field number fi and (optional) zoom position zk. See also the note given for XAN. | 8
XRI fi [zk] | Real X-image height for field number fi and (optional) zoom position zk. | 9
YRI fi [zk] | Real Y-image height for field number fi and (optional) zoom position zk. | 10
FNO [zk] | Paraxial F-number | 11
NA [zk] | Numerical aperture in image space | 12
NAO [zk] | Numerical aperture in object space | 13
EPD [zk] | Entrance pupil diameter | 14
PUI | Intensity apodization across pupil | 15
PUX | Apodization relative X-pupil coordinate at which PUI is reached | 16
PUY | Apodization relative Y-pupil coordinate at which PUI is reached | 17

## LDI_paraxial
Item | Description | Order
EFL [zk] | Equivalent focal length, Y/Z-cross section, default | 1
MFL sk | Module focal length | 2
EFLX [zk] | Equivalent focal length, X/Z-cross section | 3
PWR [zk] | Optical power = 1/EFL | 4
BFL [wk] [zk] | Back focal length, if wk is absent, reference colour is used. | 5
OAL [si..j] [zk] | Overall length between surface vertices si to sj | 6
OBD | Object distance. | 7
SYL [si..j] [zk] | Overall length between surface vertices si to sj | 8
SH1 [zk] | Position of front principal plane from vertex of first surface. | 9
SH2 [zk] | Position of rear principal plane from vertex of last surface. | 10
OID [zk] | Object to image distance. | 11
MAG [zk] | Magnification | 12
SAP [zk] | Location of exit pupil from last surface. | 13
SAPI [zk] | 1/SAP | 14
SEP [zk] | Location of entrance pupil from first surface. | 15
APD [zk] | Exit pupil diameter. | 16
PRD [zk] | Pupil relay distance (distance entrance pupil to exit pupil) | 17
PRDI [zk] | 1/PRD | 18
UMY sk [zk] | Paraxial direction angle of the marginal aperture ray | 19
UA sk [zk] | same as UMY | 20
HMY sk [zk] | Paraxial height of the marginal aperture ray | 21
HA sk [zk] | same as HMY | 22
UCY sk [zk] | Paraxial direction angle of chief ray | 23
UB sk [zk] | same as UCY | 24
HCY sk [zk] | Paraxial height of chief ray | 25
HB sk [zk] | same as HCY | 26

## LDI_surface
Item | Description | Order
so | Number of object surface (returns integer value) | 1
ss | Number of stop surface (returns integer value) | 2
si | Number of image surface (returns integer value) | 3
THI sk [zk] | Thickness on surface sk, zoom position zk | 4
THR sk [zk] | Reference thickness on surface sk | 5
CUX sk [zk] | Curvature in X/Z plane | 6
CUY sk [zk] | Curvature in Y/Z plane | 7
RDX sk [zk] | Radius of curvature in X/Z plane | 8
RDY sk [zk] | Radius of curvature in Y/Z plane | 9
IND sk wk | Index of refraction at surface sk, wavelength wk. | 10
ABBE sk | Abbe number at surface sk. | 11
ADE sk [zk] | Tilt angle (in degree) around X-axis | 12
BDE sk [zk] | Tilt angle (in degree) around Y-axis | 13
CDE sk [zk] | Tilt angle (in degree) around Z-axis | 14
AADE sk [zk] | Tilt angle (in degree) of array cells around X-axis | 15
ABDE sk [zk] | Tilt angle (in degree) of array cells around Y-axis | 16
ACDE sk [zk] | Tilt angle (in degree) of array cells around Z-axis | 17
XDE sk [zk] | X-decenter | 18
YDE sk [zk] | Y-decenter | 19
ZDE sk [zk] | Z-decenter | 20
XSC sk [zk] | Global vertex X-coordinate of surface sk. Coordinates are referred to the coordinate system defined by the GLO sk command. | 21
YSC sk [zk] | Global vertex Y-coordinate of surface sk. Coordinates are referred to the coordinate system defined by the GLO sk command. | 22
ZSC sk [zk] | Global vertex Z-coordinate of surface sk. Coordinates are referred to the coordinate system defined by the GLO sk command. | 23
XSG sk [zk] | Global vertex X-coordinate of surface sk. Coordinates are always referred to the global system. | 24
YSG sk [zk] | Global vertex Y-coordinate of surface sk. Coordinates are always referred to the global system. | 25
ZSG sk [zk] | Global vertex Z-coordinate of surface sk. Coordinates are always referred to the global system. | 26
A sk [zk] | 4th order aspheric constant | 27
B sk [zk] | 6th order aspheric constant | 28
C sk [zk] | 8th order aspheric constant | 29
D sk [zk] | 10th order aspheric constant | 30
E sk [zk] | 12th order aspheric constant | 31
F sk [zk] | 14th order aspheric constant | 32
G sk [zk] | 16th order aspheric constant | 33
H sk [zk] | 18th order aspheric constant | 34
K sk [zk] | Conic constant | 35
SAG sk | Surface Sag | 36
DEF | Defocus | 37

## Arrays
Item | Description | Order
ARX sk | Array surface X-spacing | 1
ARY sk | Array surface Y-spacing | 2
ARXO sk | Array surface X-offset of entity of array channels | 3
ARYO sk | Array surface Y-offset of entity of array channels | 4

## Grating
Item | Description | Order
GRO sk | Grating order | 1
GRX sk | Grating frequency X (grooves per mm) | 2
GRY sk | Grating frequency Y (grooves per mm) | 3
HWL sk | Hologram design wavelength (in mm) | 4

## Materials
Item | Description | Order
GLA sk [zk] | Returns string with glass name | 1
GL1 sk [zk] | Returns string with glass name, equivalent to GLA | 2
GL2 sk [zk] | Returns string with glass name on ''right'' side of surface | 3
EXC sk [zk] | Linear expansion coefficient * 106 | 4
DNO sk [zk] | Offset on refractive index | 5
DVO sk [zk] | Offset on Abbe number (V-number) | 6
GADE sk [zk] | Tilt of GRIN profile around X-axis | 7
GBDE sk [zk] | Tilt of GRIN profile around Y-axis | 8
GCDE sk [zk] | Tilt of GRIN profile around Z-axis | 9
GXDE sk [zk] | X-decenter of GRIN profile | 10
GYDE sk [zk] | Y-decenter of GRIN profile | 11
DNDT sk wk [TEMP PRE] | Absolute dndT at surface sk, wavelength wk. The absolute dndT is referred to vacuum (the default in OpTaliX if temperature calculations are concerned). Optional parameters are temperature TEMP (in °C) and pressure PRE (in mmHg). If not specified, TEMP defaults to 20°C and PRE to 760 mmHg. | 12
ADNDT sk wk [TEMP PRE] | Absolute dndT at surface sk, wavelength wk. Complementary command to DNDT (see above). | 13
RDNDT sk wk [TEMP PRE] | Relative dndT at surface sk, wavelength wk. The relative dndT is referred to air. See also the definition of dndT. | 14
EXC sk | Expansion coefficient at surface sk, Unit = 10-6. | 15
EXM sk | Mirror substrate, expansion coefficient at surface sk, Unit = 10-6. | 16
SPG sk | Specific gravity [g/cm2] at surface sk. | 17
RHO sk | Specific gravity [g/cm2] at surface sk. Alternative command to SPG (see command above). | 18

## Apertures
Item | Description | Order
CIR sk pk [zk] | Circular aperture radius of surface sk, pupil number pk, zoom position zk | 1
REX sk pk [zk] | Rectangular aperture, X-extension | 2
REY sk pk [zk] | Rectangular aperture, Y-extension | 3
ELX sk pk [zk] | Elliptical aperture, half X-axis | 4
ELY sk pk [zk] | Elliptical aperture, half Y-axis | 5
ADX sk pk [zk] | Aperture decenter X, pk = pupil number | 6
ADY sk pk [zk] | Aperture decenter Y, pk = pupil number | 7
ARO sk pk [zk] | Aperture rotation (in degree) | 8
SD sk [fi..j] [zi..j] | Maximum semi-diameter on surface sk. In absence of field and zoom qualifiers, value is calculated at all fields and zoom positions. | 9

## Environment
Item | Description | Order
TEM sk [zk] | Temperature (in °C) | 1
PRE sk [zk] | Pressure (in mm Hg) | 2

## Ray Data
Item | Description | Order
AOI sk fk wk [zk] rel_X rel_Y | Angle of incidence of a single ray at surface sk. rel_X, rel_Y are the relative pupil coordinates (betwen -1 and 1). | 1
AOR sk fk wk [zk] rel_X rel_Y | Angle of refraction/reflection relative to the local surface normal at surface sk. rel_X, rel_Y are the relative pupil coordinates (betwen -1 and 1). | 2
X sk wk fk rx ry [zk] | X-intersection coordinate of ray on surface sk, wavelength wk, field fk, relative x-pupil rx, relative y-pupil ry | 3
Y sk wk fk rx ry [zk] | Y-intersection coordinate of ray on surface sk, wavelength wk, field fk, relative x-pupil rx, relative y-pupil ry | 4
Z sk wk fk rx ry [zk] | Z-intersection coordinate of ray on surface sk, wavelength wk, field fk, relative x-pupil rx, relative y-pupil ry | 5
6
XGR wi..j fk [zk] | X-coordinate of spot gravity center on the image surface for wavelength range wi..j, field fk | 7
YGR wi..j fk [zk] | X-coordinate of spot gravity center on the image surface for wavelength range wi..j, field fk | 8
9
CX sk wk fk rx ry [zk] | X-direction cosine of ray on surface sk, wavelength wk, field fk, relative x-pupil rx, relative y-pupil ry | 10
CY sk wk fk rx ry [zk] | Y-direction cosine of ray on surface sk, wavelength wk, field fk, relative x-pupil rx, relative y-pupil ry | 11
CZ sk wk fk rx ry [zk] | Z-direction cosine of ray on surface sk, wavelength wk, field fk, relative x-pupil rx, relative y-pupil ry | 12
13
CXN sk wk fk rx ry [zk] | X-direction cosine of surface normal on surface sk, wavelength wk, field fk, relative x-pupil rx, relative y-pupil ry | 14
CYN sk wk fk rx ry [zk] | Y-direction cosine of surface normal on surface sk, wavelength wk, field fk, relative x-pupil rx, relative y-pupil ry | 15
CZN sk wk fk rx ry [zk] | Z-direction cosine of surface normal on surface sk, wavelength wk, field fk, relative x-pupil rx, relative y-pupil ry | 16
NRAYS wk fk zk | Number of rays traced at wavelength wk, field fk, zoom position zk. The result depends on the NRD setting (number of rays across pupil diameter). | 17

## Polarization
Item | Description | Order
POLX fk wk sk rel_apeX rel_apeY | Polarization amplitude component X for a single ray at field fk, wavelength wk, surface sk. | 1
POLY fk wk sk rel_apeX rel_apeY | Polarization amplitude component Y for a single ray at field fk, wavelength wk, surface sk. | 2
POLP fk wk sk rel_apeX rel_apeY | Polarization phase (difference) for a single ray at field fk, wavelength wk, surface sk. The phase is returned in radians. | 3
POLD fk wk sk rel_apeX rel_apeY | Degree of polarization for a single ray at field fk, wavelength wk, surface sk. | 4

## Tolerance and Sensitivity Data
Item | Description | Order
TSF [fk¦fi..j wk¦wi..j] sk¦si..j | Tolerance sensitivity on test-plate fit. Assumes that a tolerance has been defined on the corresponding surface in the tolerance editor. See the command DLF.If a tolerance on this parameter has not been defined in the tolerance editor, the program assumes DLF 2.0 (fringes) for calculating tolerance sensitivity TSF. | 1
TSI [fk¦fi..j wk¦wi..j] sk¦si..j | Tolerance sensitivity on surface irregularity. Assumes that a tolerance has been defined on the corresponding surface in the tolerance editor. See the command IRR.If a tolerance on this parameter has not been defined in the tolerance editor, the program assumes IRR 0.4 (fringes) for calculating tolerance sensitivity TSI. | 2
TST [fk¦fi..j wk¦wi..j] sk¦si..j | Tolerance sensitivity on thickness. Assumes that a tolerance has been defined on the corresponding surface in the tolerance editor. See the command DLT.If a tolerance on this parameter has not been defined in the tolerance editor, the program assumes DLT 0.02 for calculating tolerance sensitivity TST. | 3
TSN [fk¦fi..j wk¦wi..j] sk¦si..j | Tolerance sensitivity on index of refraction. Assumes that a tolerance has been defined on the corresponding surface in the tolerance editor. See the command DLN.If a tolerance on this parameter has not been defined in the tolerance editor, the program assumes DLN 0.001 for calculating tolerance sensitivity TSN. | 4
TSV [fk¦fi..j wk¦wi..j] sk¦si..j | Tolerance sensitivity on Abbe number. Assumes that a tolerance has been defined on the corresponding surface in the tolerance editor. See the command DLV.If a tolerance on this parameter has not been defined in the tolerance editor, the program assumes DLV 0.8 (\%) for calculating tolerance sensitivity TSV. | 5
TSX [fk¦fi..j wk¦wi..j] sk¦si..j | Tolerance sensitivity on X-decenter. Assumes that a tolerance has been defined on the corresponding surface in the tolerance editor. See the command DLX.If a tolerance on this parameter has not been defined in the tolerance editor, the program assumes DLX 0.02 (mm) for calculating tolerance sensitivity TSX. | 6
TSY [fk¦fi..j wk¦wi..j] sk¦si..j | Tolerance sensitivity on Y-decenter. Assumes that a tolerance has been defined on the corresponding surface in the tolerance editor. See the command DLY.If a tolerance on this parameter has not been defined in the tolerance editor, the program assumes DLY 0.02 (mm) for calculating tolerance sensitivity TSY. | 7
TSZ [fk¦fi..j wk¦wi..j] sk¦si..j | Tolerance sensitivity on Z-decenter. Assumes that a tolerance has been defined on the corresponding surface in the tolerance editor. See the command DLZ.If a tolerance on this parameter has not been defined in the tolerance editor, the program assumes DLZ 0.05 (mm) for calculating tolerance sensitivity TSZ. | 8
TSA [fk¦fi..j wk¦wi..j] sk¦si..j | Tolerance sensitivity on a-tilt (about X-axis). Assumes that a tolerance has been defined on the corresponding surface in the tolerance editor. See the command DLA.If a tolerance on this parameter has not been defined in the tolerance editor, the program assumes DLA 5 (arcmin) for calculating tolerance sensitivity TSZ. | 9
TSB [fk¦fi..j wk¦wi..j] sk¦si..j | Tolerance sensitivity on b-tilt (about Y-axis). Assumes that a tolerance has been defined on the corresponding surface in the tolerance editor. See the command DLB.If a tolerance on this parameter has not been defined in the tolerance editor, the program assumes DLA 5 (arcmin) for calculating tolerance sensitivity TSB. | 10
TSG [fk¦fi..j wk¦wi..j] sk¦si..j | Tolerance sensitivity on g-tilt (about Z-axis). Assumes that a tolerance has been defined on the corresponding surface in the tolerance editor. See the command DLG.If a tolerance on this parameter has not been defined in the tolerance editor, the program assumes DLG 5 (arcmin) for calculating tolerance sensitivity TSG. | 11
TSH [fk¦fi..j wk¦wi..j] sk¦si..j | Tolerance sensitivity on index homogeneity. Assumes that a tolerance has been defined on the corresponding surface in the tolerance editor. See the command HOM.If a tolerance on this parameter has not been defined in the tolerance editor, the program assumes HOM 50*10-6 for calculating tolerance sensitivity TSH. | 12

## Geometric Analysis
Item | Description | Order
SPD fk wk [zk] | Spot diameter (rms) | 1
SPDPV fk wk [zk] | Spot diameter (PV) | 2
SPX fk wk [zk] | Spot diameter (rms), only X-direction | 3
SPXPV fk wk [zk] | Spot diameter (PV), only X-direction | 4
SPY fk wk [zk] | Spot diameter (rms), only Y-direction | 5
SPYPV fk wk [zk] | Spot diameter (PV), only Y-direction | 6
LAC fk [wi..j] [zk] | Lateral colour | 7
SSR [wi..j] | Secondary spectrum, rms-value | 8
SPA [zk] | 3rd order spherical aberration | 9
COMA [zk] | 3rd order coma | 10
ASTI [zk] | 3rd order astigmatism | 11
PETZ [zk] | 3rd order petzval sum (field curvature) | 12
PTZ [zk] | synonymous to PETZ, 3rd order petzval sum (field curvature), for Code V compatibility only. | 13
DIST [zk] | 3rd order distortion | 14
DST [zk] | synonymous to DIST, 3rd order distortion, for Code V compatibility only. | 15
LCA [zk] | 3rd order longitudinal colour | 16
AX [zk] | synonymous to LCA, 3rd order longitudinal colour, for Code V compatibility only. | 17
TCA [zk] | 3rd order transversal colour | 18
DISX fk [zk] | Distortion, X-direction | 19
DISY fk [zk] | Distortion, Y-direction | 20
FDISX fk [zk] | F-theta distortion, X-direction | 21
FDISY fk [zk] | F-theta distortion, Y-direction | 22
VIG [fk] [zk] | Vignetting factor relative to field 1. Values are returned between 0 (100% vignetting) and 1 (no vignetting). | 23
ASTT fk wk rx ry [zk] | Tangential astigmatism along a single ray defined by wavelength wk, field fk, relative x-pupil rx, relative y-pupil ry. Asigmatism is always measured at the image surface. | 24
ASTS fk wk rx ry [zk] | Sagittal astigmatism along a single ray defined by wavelength wk, field fk, relative x-pupil rx, relative y-pupil ry. Asigmatism is always measured at the image surface. | 25
ASTD fk wk rx ry [zk] | Astigmatic difference along a single ray defined by wavelength wk, field fk, relative x-pupil rx, relative y-pupil ry. Asigmatism is always measured at the image surface. | 26

## Transmission Analysis
Item | Description | Order
TRA fk wk sk zk pupil_X, pupil_Y | Mean (average) transmission along a single ray, defined at field fk, wavelength number wk, zoom position zk. The data pair (pupil_x, pupil_Y) defines the relative coordinates in the entrance aperture. | 1
TRAS fk wk sk zk pupil_X, pupil_Y | S-pol transmission along a single ray, defined at field fk, wavelength number wk, zoom position zk. The data pair (pupil_x, pupil_Y) defines the relative coordinates in the entrance aperture. | 2
TRAP fk wk sk zk pupil_X, pupil_Y | P-pol transmission along a single ray, defined at field fk, wavelength number wk, zoom position zk. The data pair (pupil_x, pupil_Y) defines the relative coordinates in the entrance aperture. | 3

## Diffraction Analysis
Item | Description | Order
STREHL fk [wi..j] [zk] | Strehl ratio | 1
DMD [fk¦fi..j wk¦wi..j] ape_x ape_y | Conrady D-d sum at field fk weighted over wavelengths wi..j. | 2
MTF fk [wi..j] [zk] | Mean MTF at spatial frequency MFR. Equivalent to MTFA command (see below). | 3
MTFA fk [wi..j] [zk] | Average (mean) MTF = 0.5*MTF(Tan+Sag) at spatial frequency MFR | 4
MTFS fk [wi..j] [zk] | Sagittal MTF at spatial frequency MFR | 5
MTFT fk [wi..j] [zk] | Tangential MTF at spatial frequency MFR | 6
WAV fk wk [zk] | Wavefront aberration (rms) | 7
WAVPV fk wk [zk] | Wavefront aberration (PV) | 8

## Gaussian Beam
Item | Description | Order
WRX [sk] | Gaussian beam waist radius X (in mm) at surface sk | 1
WRY [sk] | Gaussian beam waist radius Y (in mm) at surface sk | 2
ZWX [sk] | Location of Gaussian beam waist X relative to surface sk | 3
ZWY [sk] | Location of Gaussian beam waist Y relative to surface sk | 4
RCX [sk] | Radius of X-curvature of Gaussian beam waist at surface sk | 5
RCY [sk] | Radius of Y-curvature of Gaussian beam waist at surface sk | 6
SRX [sk] | Spot size of Gaussian beam in X/Z-plane at surface sk | 7
SRY [sk] | Spot size of Gaussian beam in Y/Z-plane at surface sk | 8
GDX [sk] | Divergence of Gaussian beam in X/Z-plane at surface sk | 9
GDY [sk] | Divergence of Gaussian beam in Y/Z-plane at surface sk | 10
RRX [sk] | Rayleigh range of Gaussian beam in X/Z-plane at surface sk | 11
RRY [sk] | Rayleigh range of Gaussian beam in Y/Z-plane at surface sk | 12

## Fiber Data
Item | Description | Order
FSR [zk] | Source fiber mode field radius (in mm) | 1
FSD [zk] | Source fiber far-field divergence (in rad | 2
FSA [zk] | Fiber source a-tilt in degree | 3
FSB [zk] | Fiber source b-tilt in degree | 4
FSN1 [zk] | Source fiber, index of refraction n1 of core material | 5
FSN2 [zk] | Source fiber, index of refraction n2 of cladding material | 6
FSCR [zk] | Source fiber, core radius in mm | 7
FRR [zk] | Receiving fiber mode field radius (in mm) | 8
FRD [zk] | Receiving fiber far-field divergence (in rad) | 9
FRA [zk] |  | 10
FRB [zk] | Receiving fiber b-tilt in degree | 11
FRX [zk] | Receiving fiber x-offset (in mm) with respect to the chief ray | 12
FRY [zk] | Receiving fiber y-offset (in mm) with respect to the chief ray | 13
FRN1 [zk] | Receiving fiber, index of refraction n1 of core material | 14
FRN2 [zk] | Receiving fiber, index of refraction n2 of cladding material | 15
FRCR [zk] | Receiving fiber, core radius in mm | 16

## Illumination Source Data
Item | Description | Order
SUSE sk 0¦1 | Use illumination source (0=no, 1=yes) | 1
SPWR sk pwr | Source power | 2
SXEX sk x_extension | Source X-extension (full width) | 3
SYEX sk y_extension | Source Y-extension (full width) | 4
SXDE sk x_dec | Source X-decenter | 5
SYDE sk y_dec | Source Y-decenter | 6
SZDE sk z_dec | Source Z-decenter | 7
SADE sk alpha | Source tilt (alpha) about X-axis | 8
SBDE sk beta | Source tilt (beta) about Y-axis | 9
SCDE sk gamma | Source tilt (gamma) about Z-axis | 10
SARAY sk analysis_rays | Source: Number of analysis rays | 11
SPRAY sk plot_rays | Source: Number of plot rays | 12
SGREF sk O¦G | Source reference: O = object, G = global | 13
SDIVX sk x_div | Source divergence X (in degrees), full width | 14
SDIVY sk y_div | Source divergence Y (in degrees), full width | 15
SOFA sk x_offs | Source emittance angular offset in Y direction (in degrees) | 16
SOFB sk y_offs | Source emittance angular offset in X direction (in degrees) | 17

## Miscellaneous
Item | Description | Order
TIT | Returns 80 character string containing lens title. | 1
COM sk | Returns the comment string for surface sk | 2
DAT | Returns 12-character string with current date in the format DD MMMM JJJJ | 3
TIM | Returns 8-character string with current time in the format HH:MM:SS | 4
POX [zk] | Plot offset X in paper units | 5
POY [zk] | Plot offset Y in paper units | 6
POZ [zk] | Plot offset Z in paper units | 7
WEI [si..j] | Weight (in grams) | 8
SPG [sk] | Specific gravity (in g/cm3) | 9
PLANCK wavel T | Calculate radiance of a black body source according to Planck's law. wavel is the wavelength in mm, T is the temperature in Kelvin. | 10
LADX [fk wk dlam] | Lateral dispersion in X-direction at the image surface. Preferably used in spectrometric systems. Calculates the spread of a wavelength interval dlam (in mm) at the image surface. | 11
| Example: ladx f1 w2 0.01 calculates the spatial extension (spread) of the wavelength interval Dl = 0.01mm in the image. The resulting unit is mm / mm. | 12
LADY [fk wk dlam] | Lateral dispersion in Y-direction at the image surface. Preferably used in spectrometric systems. Calculates the spread of a wavelength interval dlam (in mm) at the image surface. | 13
| Example: lady f1 w2 0.01 calculates the spatial extension (spread) of the wavelength interval Dl = 0.01mm in the image. The resulting unit is mm / mm. | 14