## Variables
Item | Description | Order
CUY | curvature | 1
RDY | radius | 2
THI | axial thickness/separation | 3
K | conic constant, definition see aspheric parameter | 4
A | aspheric parameter, definition see aspheric parameter | 5
B | aspheric parameter, definition see aspheric parameter | 6
C | aspheric parameter, definition see aspheric parameter | 7
D | aspheric parameter, definition see aspheric parameter | 8
E | aspheric parameter, definition see aspheric parameter | 9
F | aspheric parameter, definition see aspheric parameter | 10
CUX | curvature X (toric deformation), definition see aspheric parameter | 11
ADE | tilt around X-axis | 12
BDE | tilt around Y-axis | 13
CDE | tilt around Z-axis | 14
XDE | X-decenter | 15
YDE | Y-decenter | 16
ZDE | Z-decenter | 17
DVO | Dispersion offset | 18
DNO | Index offset | 19
GI | Gradient index | 20
GZO | Gradient z-offset | 21
DNO | Index offset | 22
DVO | Dispersion offset | 23
H2 | Hologram coefficient 2 (h-term for symmetric HOE, linear x-term for asymmetric HOE) | 24
H3 | Hologram coefficient 3 (h2-term for symmetric HOE, linear y-term for asymmetric HOE) | 25
H4 | Hologram coefficient 4 (h3-term for symmetric HOE, x2-term for asymmetric HOE) | 26
H5 | Hologram coefficient 5 (h4-term for symmetric HOE, xy-term for asymmetric HOE) | 27
H6 | Hologram coefficient 6 (h5-term for symmetric HOE, y2-term for asymmetric HOE) | 28
H7 | Hologram coefficient 7 (h6-term for symmetric HOE, x3-term for asymmetric HOE) | 29
H8 | Hologram coefficient 8 (h7-term for symmetric HOE, x2y-term for asymmetric HOE) | 30
H9 | Hologram coefficient 9 (h8-term for symmetric HOE, xy2-term for asymmetric HOE) | 31
H10 - H28 | Hologram coefficients 10 to 28 | 32
HX1 | X-coordinate of object point source for 2-point HOE | 33
HY1 | Y-coordinate of object point source for 2-point HOE | 34
HZ1 | Z-coordinate of object point source for 2-point HOE | 35
HX2 | X-coordinate of reference point source for 2-point HOE | 36
HY2 | Y-coordinate of reference point source for 2-point HOE | 37
HZ2 | Z-coordinate of reference point source for 2-point HOE | 38
Uxx | Variable coefficients of user-defined surfaces, SPS-ODD surfaces and SPS-XYP surfaces. 'xx' denotes the corresponding coefficient number. Example: VAR s4 U7. | 39
Zxx | Variable coefficients of Zernike surfaces, Example: VAR s4 Z9. | 40
MFL | Module focal length | 41

## Gaussian beams
Command | Description | Order
BEA [?] | Gaussian beam analysis. The input beam has a gaussian intensity profile and starts at the object surface, i.e. the waist of the beam is assumed at the object surface. Analysis requires proper setting of waist size (see below). The optional question mark invokes a dialog box for editing of WRX, WRY, ZWX, ZWY, RCX, RCY and M2 | 1
WRX x_rad [sk ¦wi..j¦zi..j] | Waist radius (in mm) in X-direction at object surface, respectively relative to surface sk at zoom position zi..j¦zk and wavelength(s) wi..j¦wk. Only one parameter may be given in a command, either x_rad or sk¦zk¦wk. The optional surface parameters si..j¦sk, zi..j¦zk and wi..j¦wk (without x_rad) are only applicable when WRX is used as a function. Examples: wrx 0.005 wrx s6 wrx s6 z3 w2 | 2
WRY y_rad [sk ¦wi..j¦zi..j] | Waist radius (in mm) in Y-direction at object surface, respectively relative to surface sk at zoom position zi..j¦zk and wavelength(s) wi..j¦wk. Only one parameter may be given in a command, either x_rad or sk¦zk¦wk. The optional surface parameters si..j¦sk, zi..j¦zk and wi..j¦wk (without x_rad) are only applicable when WRY is used as a function. Examples: wry 0.005 wry s6 wry s6 z3 w2 | 3
RCX wave_rad [sk ¦wi..j¦zi..j] | Radius of curvature of wavefront in x-direction at object surface, respectively relative to surface sk at zoom position zi..j¦zk and wavelength(s) wi..j¦wk. Only one parameter may be given in a command, either wave_rad or sk¦zk¦wk. The optional surface parameters si..j¦sk, zi..j¦zk and wi..j¦wk (without wave_rad) are only applicable when RCX is used as a function. Examples: rcx 0 rcx s6 rcx s6 z3 w2 | 4
RCY wave_rad [sk ¦wi..j¦zi..j] | Radius of curvature of wavefront in Y-direction at object surface, respectively relative to surface sk at zoom position zi..j¦zk and wavelength(s) wi..j¦wk. Only one parameter may be given in a command, either wave_rad or sk¦zk¦wk. The optional surface parameters si..j¦sk, zi..j¦zk and wi..j¦wk (without wave_rad) are only applicable when RCY is used as a function. Examples: rcy 0 rcy s6 rcy s6 z3 w2 | 5
ZWX z-waist-x [sk ¦wi..j¦zi..j] | Location of beam waist relative to object plane for x-direction, respectively relative to surface sk at zoom position zi..j¦zk and wavelength(s) wi..j¦wk. Only one parameter may be given in a command, either z-waist-x or sk¦zk¦wk. The optional surface parameters si..j¦sk, zi..j¦zk and wi..j¦wk (without z-waist-x) are only applicable when ZWX is used as a function. Examples: zwx 1.3 zwx s6 zwx s6 z3 w2 | 6
ZWY z-waist-y [sk ¦wi..j¦zi..j] | Location of beam waist relative to object plane for Y-direction, respectively relative to surface sk at zoom position zi..j¦zk and wavelength(s) wi..j¦wk. Only one parameter may be given in a command, either z-waist-y or sk¦zk¦wk. The optional surface parameters si..j¦sk, zi..j¦zk and wi..j¦wk (without z-waist-y) are only applicable when ZWY is used as a function. Examples: zwy 1.3 zwy s6 zwy s6 z3 w2 | 7
M2 | M2 factor, describing the departure of the real beam from the Gaussian ideal.M2 is the amount by which the beam waist product exceeds the diffraction limit of an ideal Gaussian beam of the same wavelength. M2 = 1 for the ideal beam. | 8
SRX sk wi..j zi..j | Returns the Gaussian spot size in the X/Z plane at surface sk. It takes the Gaussian source parameters (such as WRX, WRY, RCX, RCY, etc.), hence they must be properly set before this function may be used. This is a function, not a command, to be used in UGR or optimization. | 10
SRY sk wi..j zi..j | Returns the Gaussian spot size in the Y/Z plane at surface sk. It takes the Gaussian source parameters (such as WRX, WRY, RCX, RCY, etc.), hence they must be properly set before this function may be used. This is a function, not a command, to be used in UGR or optimization. | 11
GDX sk wi..j¦zi..j | Returns the divergence of a Gaussian beam in the X/Z plane at surface sk. It takes the Gaussian source parameters (such as WRX, WRY, RCX, RCY, etc.), hence they must be properly set before this function may be used. This is a function, not a command, to be used in UGR or optimization. | 12
GDY sk wi..j¦zi..j | Returns the divergence of a Gaussian beam in the Y/Z plane at surface sk. It takes the Gaussian source parameters (such as WRX, WRY, RCX, RCY, etc.), hence they must be properly set before this function may be used. This is a function, not a command, to be used in UGR or optimization. | 13
RRX sk wi..j¦zi..j | Returns the Rayleigh range of a Gaussian beam in X-direction at surface sk. It takes the Gaussian source parameters (such as WRX, WRY, RCX, RCY, etc.), hence they must be properly set before this function may be used. This is a function, not a command, to be used in UGR or optimization. | 14
RRY sk wi..j¦zi..j | Returns the Rayleigh range of a Gaussian beam in Y-direction at surface sk. It takes the Gaussian source parameters (such as WRX, WRY, RCX, RCY, etc.), hence they must be properly set before this function may be used. This is a function, not a command, to be used in UGR or optimization. | 15