## lens database operands
PREDEFINED LENS DATABASE OPERANDS
OPERAND NAME | "i" | "j" | "k" | DESCRIPTION | Order
| (nw#3) | (nw#4) | (nw#5)
RD | surf # | (not used) | (not used) | Radius of curvature at surface "i" | 1
CV | surf # | (not used) | (not used) | Curvature at surface "i" | 2
TH | surf # | (not used) | (not used) | Thickness at surface "i" | 3
CC | surf # | (not used) | (not used) | Conic constant at surface "i" | 4
AC | surf # | (not used) | (not used) | 2nd order aspheric at surface "i" | 5
AD | surf # | (not used) | (not used) | 4th order aspheric at surface "i" | 6
AE | surf # | (not used) | (not used) | 6th order aspheric at surface "i" | 7
AF | surf # | (not used) | (not used) | 8th order aspheric at surface "i" | 8
AG | surf # | (not used) | (not used) | 10th order aspheric at surface "i" | 9
AH | surf # | (not used) | (not used) | 12th order aspheric at surface "i" | 10
AI | surf # | (not used) | (not used) | 14th order aspheric at surface "i" | 11
AJ | surf # | (not used) | (not used) | 16th order aspheric at surface "i" | 12
AK | surf # | (not used) | (not used) | 18th order aspheric at surface "i" | 13
AL | surf # | (not used) | (not used) | 20th order aspheric at surface "i" | 14
RDTOR | surf # | (not used) | (not used) | Toric radius of curvature at surface "i" | 15
CVTOR | surf # | (not used) | (not used) | Toric curvature at surface "i" | 16
CCTOR | surf # | (not used) | (not used) | Toric conic constant at surface "i" | 17
ADTOR | surf # | (not used) | (not used) | Toric 4th order aspheric at surface "i" | 18
AETOR | surf # | (not used) | (not used) | Toric 6th order aspheric at surface "i" | 19
AFTOR | surf # | (not used) | (not used) | Toric 8th order aspheric at surface "i" | 20
AGTOR | surf # | (not used) | (not used) | Toric 10th order aspheric at surface "i" | 21
ALPHA | surf # | (not used) | (not used) | ALPHA surface tilt angle (degrees) at surface "i" | 22
BETA | surf # | (not used) | (not used) | BETA surface tilt angle (degrees) at surface "i" | 23
GAMMA | surf # | (not used) | (not used) | GAMMA surface tilt angle (degrees) at surface "i" | 24
VNUM | surf # | (not used) | (not used) | V-number specifier for the "MODEL" glass at surface "i" | 25
DPART | surf# | (not used) | (not used) | Partial Dispersion shift for the "MODEL" glass at surface "i". | 27
ABBE | surf# | (not used) | (not used) | V-number for the glass at surface "i" | 28
29
30
31
32
33
PARTL | surf # | (not used) | (not used) | Partial Dispersion for the glass at surface "i". | 34
35
36
37
38
INDEX | surf # | (not used) | (not used) | Refractive index Nd or the "MODEL" glass at surface "i". | 39
N1 to N10 | surf # | (not used) | (not used) | Refractive index value at wavelengths #1 to #10 at surface "i". | 40
XD | surf # | (not used) | (not used) | X-decenter at surface "i" | 41
YD | surf # | (not used) | (not used) | Y-decenter at surface "i" | 42
ZD | surf # | (not used) | (not used) | Z-decenter at surface "i" | 43
XVERT | surf # | Global ref surf # | (not used) | Global X-coordinate of the vertex of surface "i", referenced to a global origin at surface "j". | 44
YVERT | surf # | Global ref surf # | (not used) | Global Y-coordinate of the vertex of surface "i", referenced to a global origin at surface "j". | 45
ZVERT | surf # | Global ref surf # | (not used) | Global Z-coordinate of the vertex of surface "i", referenced to a global origin at surface "j". | 46
LXVERT | surf # | Global ref surf # | (not used) | Global X-direction cosine of the local X-axis of surface "i", referenced to a global origin at surface "j". | 47
MXVERT | surf # | Global ref surf # | (not used) | Global Y-direction cosine of the local X-axis of surface "i", referenced to a global origin at surface "j". | 48
NXVERT | surf # | Global ref surf # | (not used) | Global Z-direction cosine of the local X-axis of surface "i", referenced to a global origin at surface "j". | 49
LYVERT | surf # | Global ref surf # | (not used) | Global X-direction cosine of the local Y-axis of surface "i", referenced to a global origin at surface "j". | 50
MYVERT | surf # | Global ref surf # | (not used) | Global Y-direction cosine of the local Y-axis of surface "i", referenced to a global origin at surface "j". | 51
NYVERT | surf # | Global ref surf # | (not used) | Global Z-direction cosine of the local Y-axis of surface "i", referenced to a global origin at surface "j". | 52
LZVERT | surf # | Global ref surf # | (not used) | Global X-direction cosine of the local Z-axis of surface "i", referenced to a global origin at surface "j". | 53
MZVERT | surf # | Global ref surf # | (not used) | Global Y-direction cosine of the local Z-axis of surface "i", referenced to a global origin at surface "j". | 54
NZVERT | surf # | Global ref surf # | (not used) | Global Z-direction cosine of the local Z-axis of surface "i", referenced to a global origin at surface "j". | 55
LENGTH or OAL | surf # | surf # | (not used) | Algebraic sum of axial thicknesses from surface "i" to surface "j" | 56
| (def=0) | (def=last) |  |  | 57
MLENGTH or OPTLEN | surf # | surf # | (not used) | Physical length from surface "i" to surface "j" along a path connecting surface vertices and ignoring tilts and decentrations. This is the sum of the axial thicknesses multiplied by the refractive index in each space. | 58
| (def=0) | (def=last) |  |  | 59
ET or ETY | surf # | (not used) | (not used) | Edge thickness from surface "i" to surface "i"+1. Surface tilts and decentrations are ignored. If clear apertures are assigned, they are assumed circular with the YZ-plane value being used. The larger of the values on surface "i" and "i"+1 is used. If no clear apertures are assigned, then the larger of the sums of PY+PCY on surfaces "i" and "i"+1 are used in the calculation. Clear aperture decentrations and tilts are ignored. | 60
ETX | surf # | (not used) | (not used) | Edge thickness from surface "i" to surface "i"+1. Surface tilts and decentrations are ignored. If clear apertures are assigned, they are assumed circular with the XZ-plane value being used. The larger of the values on surface "i" and "i"+1 is used. If no clear apertures are assigned, then the larger of the sums of PX+PCX on surfaces "i" and "i"+1 are used in the calculation. Clear aperture decentrations and tilts are ignored. | 61
C1 through C96 | surf # | (not used) | (not used) | Any one of the 96 coefficients of a special surface attached to surface "i" | 62
SHAPEFAC | surf # | (not used) | (not used) | This returns the shape factor for the lens element which begins at surface "i" and terminates at surface "i+1". The shape factor is defined by : | 63
PIVX | surf # | (not used) | (not used) | X-alternate pivot point at surface "i" | 66
PIVY | surf # | (not used) | (not used) | Y-alternate pivot point at surface "i" | 67
PIVZ | surf # | (not used) | (not used) | Z-alternate pivot point at surface "I" | 68
CLPX | surf # | (not used) | (not used) | X-dimension of the clear aperture height at surface "I". Zero is returned if no clear aperture is assigned. | 69
CLPY | surf # | (not used) | (not used) | Y-dimension of the clear aperture height at surface "I". Zero is returned if no clear aperture is assigned. | 70
GRS | surf# | (not used) | (not used) | diffraction grating spacing | 71
WEIGHT | surf # | surf # | (not used) | MASS in Kgs of elements from surface "i" to surface "j". This calculation assumes spherical surfaces and ignores all decenters and tilts. It uses the specific gravity assigned to surfaces with the lens database command "SPGR". | 72
| (def=0) | (def=last)
COST | surf # | surf # | (not used) | Cost in cost units based upon a WEIGHT calculation multiplied by the individual surface price/Kg values stored in the lens database. | 74
| (def=0) | (def=last)
ACT | surf # | actuator # | (not used) | The actuator value between –1.0 and 1.0 for actuator "j" on surface "i" if surface "i" is defined as a deformable surface. | 76
ACTMAX | surf # | (not used) | (not used) | Returns the maximun actuator value on surface "i" if surface "i" is defined as a deformable surface. | 77
ACTMIN | surf # | (not used) | (not used) | Returns the minumum actuator value on surface "i" if surface "i" is defined as a deformable surface. | 78
ACTMEAN | surf # | (not used) | (not used) | Returns the average of all active actuator values on surface "i" if surface "i" is defined as a deformable surface. | 79
ACTSDEV | surf # | (not used) | (not used) | Returns the standard deviation from the mean of all active actuator values on surface "i" if surface "i" is defined as a deformable surface. | 80
ACTPTOV | surf # | (not used) | (not used) | Returns the peak to valley value for all active actuator values on surface "i" if surface "i" is defined as a deformable surface. | 81

## real single ray
PREDEFINED REAL SINGLE RAY BASED OPERANDS
OPERAND NAME | "i" | "j" | "k" | DESCRIPTION | Order
| (nw#3) | (nw#4) | (nw#5)
X | surf #, (def=img) | Field Pos. # | Ray Pos.# | X-local coordinate at surface "i" at field position number "j" and ray position number "k" of last ray traced | 1
Y | surf #, (def=img) | Field Pos. # | Ray Pos.# | Y-local coordinate at surface "i" at field position number "j" and ray position number "k" of last ray traced | 2
Z | surf #, (def=img) | Field Pos. # | Ray Pos.# | Z-local coordinate at surface "i" at field position number "j" and ray position number "k" of last ray traced | 3
DCL or K | surf #, (def=img) | Field Pos. # | Ray Pos.# | L-direction cosine at surface "i" at field position number "j" and ray position number "k" of last ray traced | 4
DCM or L | surf #, (def=img) | Field Pos. # | Ray Pos.# | Z-direction cosine at surface "i" at field position number "j" and ray position number "k" of last ray traced | 5
DCN or M | surf # | Field Pos. # | Ray Pos.# | Z-direction cosine at surface "i" at field position number "j" and ray position number "k" of last ray traced | 6
DX | surf #, (def=img) | Field Pos. # | Ray Pos.# | DX at surface "i" of last ray traced, X-Ray Coordinate minus X-Chief ray Coordinate. The "VIG" setting affects this operand. | 7
DY | surf #, (def=img) | Field Pos. # | Ray Pos.# | DY at surface "i" of last ray traced, Y-Ray Coordinate minus Y-Chief ray Coordinate. The "VIG" setting affects this operand. | 8
DXA | surf #, (def=img) | Field Pos. # | Ray Pos.# | DXA at surface "i" of last ray traced, XANG-Ray slope minus XANG-Chief ray slope (radians). The "VIG" setting affects this operand. | 9
DYA | surf #, (def=img) | Field Pos. # | Ray Pos.# | DYA at surface "i" of last ray traced, YANG-Ray slope minus YANG-Chief ray slope (radians). The "VIG" setting affects this operand. | 10
DR | surf # | Field Pos. # | Ray Pos.# | DR at surface "i" of last ray traced, Radial-Ray Coordinate minus Radial-Chief ray Coordinate. The "VIG" setting affects this operand. | 12
DRA | surf #, (def=img) | Field Pos. # | Ray Pos.# | DRA at surface "i" of last ray traced, Radial-Ray slope minus Radial-Chief ray slope (radians). The "VIG" setting affects this operand. | 13
XANG | surf #, (def=img) | Field Pos. # | Ray Pos.# | XZ-plane slope angle at surface "i" of the last ray traced (radians) | 14
YANG | surf #, (def=img) | Field Pos. # | Ray Pos.# | YZ-plane slope angle at surface "i" of the last ray traced (radians) | 15
OPL | surf # | Field Pos. # | Ray Pos.# | Optical path length along the specified ray from surface "i-1" to surface "i" (in lens units) | 16
OPD | Field Pos # | Ray Pos. # | (not used) | Optical path difference between the specified ray and the reference ray (in lens units). The "VIG" setting affects this operand. | 17
OPDW | Field Pos # | Ray Pos. # | (not used) | Optical path difference between the specified ray and the reference ray (in waves at the wavelength used to trace the reference ray). The "VIG" setting affects this operand. | 18
LOLD | surf #, (def=img) | Field Pos. # | Ray Pos.# | X-direction cosine at surface "i" of the specified ray (before refraction, reflection or diffraction) | 19
MOLD | surf #, (def=img) | Field Pos. # | Ray Pos.# | Y-direction cosine at surface "i" of the specified ray (before refraction, reflection or diffraction) | 20
NOLD | surf #, (def=img) | Field Pos. # | Ray Pos.# | Z-direction cosine at surface "i" of the specified ray (before refraction, reflection or diffraction) | 21
LEN | surf #, (def=img) | Field Pos. # | Ray Pos.# | Physical length along the specified ray from surface "i-1" to surface "i" | 22
AII | surf # | Field Pos. # | Ray Pos.# | Cosine of the angle of incidence of specified ray at surface "i" | 23
AIP | surf #, (def=img) | Field Pos. # | Ray Pos.# | Cosine of the angle of refraction, reflection or diffraction of specified ray at surface "i" | 24
LN | surf # | Field Pos. # | Ray Pos.# | Local surface coordinate system X-direction cosine of the surface normal at surface "i" where the specified ray intersects surface "i" | 25
MN | surf # | Field Pos. # | Ray Pos.# | Local surface coordinate system Y-direction cosine of the surface normal at surface "i" where the specified ray intersects surface "i" | 26
NN | surf # | Field Pos. # | Ray Pos.# | Local surface coordinate system Z-direction cosine of the surface normal at surface "i" where the specified ray intersects surface "i" | 27
PXPX | surf #, (def=img) | Field Pos. # | (not used) | Derivative, at surface "i", of the X-coordinate of the specified chief ray traced with respect to a change in that chief ray's X-coordinate at the current object surface. | 28
PXPY | surf #, (def=img) | Field Pos. # | (not used) | Derivative, at surface "i", of the X-coordinate of the specified chief ray traced with respect to a change in that chief ray's Y-coordinate at the current object surface. | 29
PYPX | surf #, (def=img) | Field Pos. # | (not used) | Derivative, at surface "i", of the Y-coordinate of the specified chief ray traced with respect to a change in that chief ray's X-coordinate at the current object surface. | 30
PYPY | surf #, (def=img) | Field Pos. # | (not used) | Derivative, at surface "i", of the Y-coordinate of the specified chief ray traced with respect to a change in that chief ray's Y-coordinate at the current object surface. | 31
PXAPX | surf #, (def=img) | Field Pos. # | (not used) | Derivative, at surface "i", of the XZ-plane radian measure slope angle of the specified chief ray traced with respect to a change in that chief ray's X-coordinate at the current object surface. | 32
PXAPY | surf #, (def=img) | Field Pos. # | (not used) | Derivative, at surface "i", of the XZ-plane radian measure slope angle of the specified chief ray traced with respect to a change in that chief ray's Y-coordinate at the current object surface. | 33
PYAPX | surf #, (def=img) | Field Pos. # | (not used) | Derivative, at surface "i", of the YZ-plane radian measure slope angle of the specified chief ray traced with respect to a change in that chief ray's X-coordinate at the current object surface. | 34
PYAPY | surf #, (def=img) | Field Pos. # | (not used) | Derivative, at surface "i", of the YZ-plane radian measure slope angle of the specified chief ray traced with respect to a change in that chief ray's Y-coordinate at the current object surface. | 35
DXDX | surf #, (def=img) | Field Pos. # | Ray Pos.# | Derivative, at surface "i", of the X-coordinate of the specified ray traced with respect to a change in that ray's X-coordinate at the current reference surface. The "VIG" setting affects this operand. | 36
DXDY | surf #, (def=img) | Field Pos. # | Ray Pos.# | Derivative, at surface "i", of the X-coordinate of the specified ray traced with respect to a change in that ray's Y-coordinate at the current reference surface. The "VIG" setting affects this operand. | 37
DYDX | surf #, (def=img) | Field Pos. # | Ray Pos.# | Derivative, at surface "i", of the Y-coordinate of the specified ray traced with respect to a change in that ray's X-coordinate at the current reference surface. The "VIG" setting affects this operand. | 38
DYDY | surf #, (def=img) | Field Pos. # | Ray Pos.# | Derivative, at surface "i", of the Y-coordinate of the specified ray traced with respect to a change in that ray's Y-coordinate at the current reference surface. The "VIG" setting affects this operand. | 39
DXADX | surf #, (def=img) | Field Pos. # | Ray Pos.# | Derivative, at surface "i", of the XZ-plane radian measure slope angle of the specified ray traced with respect to a change in that chief ray's X-coordinate at the current reference surface. The "VIG" setting affects this operand. | 40
DXADY | surf #, (def=img) | Field Pos. # | Ray Pos.# | Derivative, at surface "i", of the XZ-plane radian measure slope angle of the specified ray traced with respect to a change in that chief ray's Y-coordinate at the current reference surface. The "VIG" setting affects this operand. | 41
DYADX | surf #, (def=img) | Field Pos. # | Ray Pos.# | Derivative, at surface "i", of the YZ-plane radian measure slope angle of the specified ray traced with respect to a change in that chief ray's X-coordinate at the current reference surface. The "VIG" setting affects this operand. | 42
DYADY | surf #, (def=img) | Field Pos. # | Ray Pos.# | Derivative, at surface "i", of the YZ-plane slope angle of the specified ray traced with respect to a change in that ray's Y-coordinate at the current reference surface. The "VIG" setting affects this operand. | 43
DRDR | surf #, (def=img) | Field Pos. # | Ray Pos.# | Derivative, at surface "i", of the radial-coordinate of the specified ray traced with respect to a change in that ray's radial-coordinate at the current reference surface. The "VIG" setting affects this operand. | 44
DRADR | surf #, (def=img) | Field Pos. # | Ray Pos.# | Derivative, at surface "i", of the radial-coordinate (angular) of the specified ray traced with respect to a change in that ray's radial-coordinate at the current reference surface. The "VIG" setting affects this operand. | 45
XREF | surf #, (def=img) | Field Pos. # | (not used) | X-coordinate of the specified reference ray at surface "i" | 46
(def=img)
YREF | surf #, (def=img) | Field Pos. # | (not used) | Y-coordinate of the specified reference ray at surface "i" | 47
ZREF | surf #, (def=img) | Field Pos. # | (not used) | Z-coordinate of the specified reference ray at surface "i" | 48
LREF | surf #, (def=img) | Field Pos. # | (not used) | X-direction cosine of the specified reference ray at surface "i" after refraction, reflection or diffraction | 49
MREF | surf #, (def=img) | Field Pos. # | (not used) | Y-direction cosine of the specified reference ray at surface "i" after refraction, reflection or diffraction | 50
NREF | surf #, (def=img) | Field Pos. # | (not used) | Z-direction cosine of the specified reference ray at surface "i" after refraction, reflection or diffraction | 51
LREFOL | surf #, (def=img) | Field Pos. # | (not used) | X-direction cosine of the specified reference ray at surface "i" before refraction, reflection or diffraction | 52
MREFOL | surf #, (def=img) | Field Pos. # | (not used) | Y-direction cosine of the specified reference ray at surface "i" before refraction, reflection or diffraction | 53
NREFOL | surf #, (def=img) | Field Pos. # | (not used) | Z-direction cosine of the specified reference ray at surface "i" before refraction, reflection or diffraction | 54
LENREF | surf # | Field Pos. # | (not used) | Physical length along the specified reference ray from surface "i-1" to surface "i" | 55
OPLREF | surf # | Field Pos. # | (not used) | Optical path length along the specified reference ray from surface "i-1" to surface "i" | 56
IREF | surf # | Field Pos. # | (not used) | Cosine of the angle of incidence of the | 57
|  |  |  | specified reference ray at surface "i" | 58
IPREF | surf #, (def=img) | Field Pos. # | (not used) | Cosine of the angle of refraction, reflection or diffraction of the specified reference ray at surface "i" | 59
XAREF | surf #, (def=img) | Field Pos. # | Ray Pos.# | XZ-plane slope angle of the specified reference ray at surface "i", measured in radians | 60
YAREF | surf #, (def=img) | Field Pos. # | (not used) | YZ-plane slope angle of the specified reference ray at surface "i", measured in radians | 61
LNREF | surf # | Field Pos. # | (not used) | X-direction cosine of the surface normal at surface "i" where the specified reference ray intersects surface "i" | 62
MNREF | surf # | Field Pos. # | (not used) | Y-direction cosine of the surface normal at surface "i" where the specified reference ray intersects surface "i" | 63
NNREF | surf # | Field Pos. # | (not used) | Z-direction cosine of the surface normal at surface "i" where the specified reference ray intersects surface "i" | 64
GLX | surf # | Field Pos. # | Ray Pos.# | Global X-coordinate of the specified ray at surface "i" | 65
GLY | surf # | Field Pos. # | Ray Pos.# | Global Y-coordinate of the specified ray at surface "i" | 66
GLZ | surf # | Field Pos. # | Ray Pos.# | Global Z-coordinate of the specified ray at surface "i" | 67
GLL | surf # | Field Pos. # | Ray Pos.# | Global X-direction cosine of the specified ray traced at surface "i" after refraction, reflection or diffraction | 68
GLM | surf # | Field Pos. # | Ray Pos.# | Global Y-direction cosine of the specified ray traced at surface "i" after refraction, reflection or diffraction | 69
GLN | surf # | Field Pos. # | Ray Pos.# | Global Z-direction cosine of the specified ray traced at surface "i" after refraction, reflection or diffraction | 70
GLLOLD | surf # | Field Pos. # | Ray Pos.# | Global X-direction cosine of the specified ray traced at surface "i" before refraction, reflection or diffraction | 71
GLMOLD | surf # | Field Pos. # | Ray Pos.# | Global Y-direction cosine of the specified ray traced at surface "i" before refraction, reflection or diffraction | 72
GLNOLD | surf # | Field Pos. # | Ray Pos.# | Global Z-direction cosine of the specified ray traced at surface "i" before refraction, reflection or diffraction | 73
SYMX | fractional ray height | Field Pos. # | Wavelength.# | For two rays traced in the XZ-plane of the current reference surface at fractional ray heights + and - "i", at field position "j" and at wavelength number "k", SYMX is the difference between the DX values of the two rays divided by 2.0 (modes FOCAL and UFOCAL) and is the difference between the DXA values of the two rays divided by 2.0 (modes AFOCAL ans UAFOCAL). The "VIG" setting affects this operand. | 74
(symmetrical aberration determined from two rays in the XZ-plane of the current reference surface)
SYMY | fractional ray height | Field Pos. # | Wavelength.# | The same as SYMX but using DY or DYA values of rays traced in the YZ-plane of the current reference surface at field position "j" and at wavelength number "k". The "VIG" setting affects this operand. | 75
(symmetrical aberration determined from two rays in the YZ-plane of the current reference surface)
ASYMX | fractional ray height | Field Pos. # | Wavelength.# | For two rays traced in the XZ-plane of the current reference surface at fractional ray heights + and - "i", at field position "j" and at wavelength number "k", ASYMX is the sum of the DX values of the two rays divided by 2.0 (modes FOCAL and UFOCAL) and is the sum of the DXA values of the two rays divided by 2.0 (modes AFOCAL ans UAFOCAL). The "VIG" setting affects this operand. | 76
(asymmetrical aberration determined from two rays in the XZ-plane of the current reference surface)
ASYMY | fractional ray height | Field Pos. # | Wavelength.# | The same as ASYMX but using DY or DYA values of rays traced in the YZ-plane of the current reference surface at field position "j" and at wavelength number "k". The "VIG" setting affects this operand. | 77
(symmetrical aberration determined from two rays in the YZ-plane of the current reference surface)
PACM | (not used) | (not used) | (not used) | Primary Axail Color Marginal. | 78
Sums of the absolute values of real ray DX and DY (mode FOCAL or UFOCAL) or DXA and DYA (mode AFOCAL or UAFOCAL) value differences, at the current image surface, for four on-axis marginal rays, traced at the current primary wavelength pair.
PACZ | (not used) | (not used) | (not used) | Primary Axail Color Zonal. | 79
Sums of the absolute values of real ray DX and DY (mode FOCAL or UFOCAL) or DXA and DYA (mode AFOCAL or UAFOCAL) value differences, at the current image surface, for four on-axis 0.7 zonal rays, traced at the current primary wavelength pair.
SACM | (not used) | (not used) | (not used) | Secondary Axail Color Marginal. | 80
Sums of the absolute values of real ray DX and DY (mode FOCAL or UFOCAL) or DXA and DYA (mode AFOCAL or UAFOCAL) value differences, at the current image surface, for four on-axis marginal rays, traced at the current secondary wavelength pair.
SACZ | (not used) | (not used) | (not used) | Secondary Axail Color Zonal. | 81
Sums of the absolute values of real ray DX and DY (mode FOCAL or UFOCAL) or DXA and DYA (mode AFOCAL or UAFOCAL) value differences, at the current image surface, for four on-axis 0.7 zonal rays, traced at the current secondary wavelength pair.
PLCM | (not used) | (not used) | (not used) | Primary Lateral Color Marginal. | 82
Sums of the absolute values of real ray DX and DY (mode FOCAL or UFOCAL) or DXA and DYA (mode AFOCAL or UAFOCAL) value differences, at the current image surface, for four full FOV , zero relative height rays, traced at the current primary wavelength pair.
PLCZ | (not used) | (not used) | (not used) | Primary Lateral Color Zonal. | 83
Sums of the absolute values of real ray DX and DY (mode FOCAL or UFOCAL) or DXA and DYA (mode AFOCAL or UAFOCAL) value differences, at the current image surface, for four 0.7 zonal FOV, zero relative height rays, traced at the current primary wavelength pair.
SLCM | (not used) | (not used) | (not used) | Secondary Lateral Color Marginal. | 84
Sums of the absolute values of real ray DX and DY (mode FOCAL or UFOCAL) or DXA and DYA (mode AFOCAL or UAFOCAL) value differences, at the current image surface, for four full FOV , zero relative height rays, traced at the current secondary wavelength pair.
SLCZ | (not used) | (not used) | (not used) | Secondary Lateral Color Zonal. | 85
Sums of the absolute values of real ray DX and DY (mode FOCAL or UFOCAL) or DXA and DYA (mode AFOCAL or UAFOCAL) value differences, at the current image surface, for four 0.7 zonal FOV, zero relative height rays, traced at the current secondary wavelength pair.
DMINUSD | (not used) | (not used) | (not used) | Conrady S(D-d)Dn achromatization operand, where D are the optical path lengths along the +0.7, YZ-plane marginal ray traced from an on-axis image point at the control wavelength, d are axial separations and Dn are the refractive index variations for the primary chromatic pair of wavelegths. The summation is over all surfaces. | 86

## spd caf
PREDEFINED SPOT DIAGRAM AND COMPLEX APERTURE FUNCTION (CAPFN) BASED OPERANDS
OPERAND NAME | "i" | "j" | "k" | DESCRIPTION | Order
| (nw#3) | (nw#4) | (nw#5)
CENTX | Field Pos. # | Wavelength # | (not used) | X- centroid location in the current image surface of the spot diagram centroid. If numeric word "j" is not explicitly entered, all wavelengths and spectral weights are used. | 1
CENTY | Field Pos. # | Wavelength # | (not used) | Y- centroid location in the current image surface of the spot diagram centroid. If numeric word "j" is not explicitly entered, all wavelengths and spectral weights are used. | 2
RMS | Field Pos. # | Wavelength # | (not used) | RMS spot diameter for the spot diagram, at the specified field position, centered about the spot centroid location. If numeric word "j" is not explicitly entered, all wavelengths and spectral weights are used. | 3
RMSX | Field Pos. # | Wavelength # | (not used) | X-dimension of the RMS spot size for the spot diagram, at the specified field position,. centered about the spot centroid location. If numeric word "j" is not explicitly entered, all wavelengths and spectral weights are used. | 4
RMSY | Field Pos. # | Wavelength # | (not used) | Y-dimension of the RMS spot size for the spot diagram centered about the spot centroid location. If numeric word "j" is not explicitly entered, all wavelengths and spectral weights are used. | 5
RSS | Field Pos. # | Wavelength # | (not used) | RSS spot diameter for the spot diagram, at the specified field position, centered about the chief ray location. If numeric word "j" is not explicitly entered, all wavelengths and spectral weights are used. | 6
RSSX | Field Pos. # | Wavelength # | (not used) | X-dimension of the RSS spot size for the spot diagram ,at the specified field position, centered about the chief ray location. If numeric word "j" is not explicitly entered, all wavelengths and spectral weights are used. | 7
RSSY | Field Pos. # | Wavelength # | (not used) | Y-dimension of the RSS spot size for the spot ,at the specified field position, diagram centered about the cheif ray location. If numeric word "j" is not explicitly entered, all wavelengths and spectral weights are used. | 8
RMSYX | Field Pos. # | Wavelength # | (not used) | Ratio of the Y-dimension of the RMS spot size to the X-dimension spot size for the spot ,at the specified field position, diagram centered about the cheif ray location. If numeric word "j" is not explicitly entered, all wavelengths and spectral weights are used. | 9
RMSOPD | Field Pos. # | Wavelength # | (not used) | RMSOPD, in waves at the control wavelength, of the CAPFN at the specified field position. If numeric word "j" is not explicitly entered, all wavelengths and spectral weights are used. | 10
ZERN37 | Field Pos. # | Zern Coef # | Wavelength # | If a CAPFN for the specified field position does not exist, it is created using the default CAPFN ray grid. The wavefront, at wavelength "k",is fitted to a 37-term Fringe-Zernike Polynomial. The coefficient number "j" becomes the operand. | 11
GREYS | Field Pos. # | OPD weight | Wavelength # | See the section above which describes Grey's optimization method. This operand uses the spot diagram ray pattern currently in effect. Ray are traced from the specified Field Pos # and Wavelength #. The "VIG" setting affects this operand. | 12
MGOTF or GOTFM | Field Pos. # | spatial frequency | Orientation, 0=vert bars, 90=horiz bars | Value of the modulus of the geometrical polychromatic optical transfer function at field position "i" and spatial frequency "j". | 13
PGOTF or GOTFP | Field Pos. # | spatial frequency | Orientation, 0=vert bars, 90=horiz bars | Value of the phase of the geometrical polychromatic optical transfer function at field position "i" and spatial frequency "j". | 14
MDOTF or DOTFM | Field Pos. # | spatial frequency | Orientation, 0=vert bars, 90=horiz bars | Value of the modulus of the diffraction polychromatic optical transfer function at field position "i" and spatial frequency "j". | 15
PDOTF or DOTFP | Field Pos. # | spatial frequency | Orientation, 0=vert bars, 90=horiz bars | Value of the phase of the diffraction polychromatic optical transfer function at field position "i" and spatial frequency "j". | 16
RED | Field Pos # | % energy | (not used) | Diameter of the circle, in the appropriate units depending upon lens mode, which encircles "j" percent of the energy in a spot for field position "i". This is based upon the geometrical spot diagram and ignores diffraction. It is centered at the chief ray of field position "i". | 17
REDCEN | Field Pos # | % energy | (not used) | Diameter of the circle, in the appropriate units depending upon lens mode, which encircles "j" percent of the energy in a spot for field position "i". This is based upon the geometrical spot diagram and ignores diffraction. It is centered at the location of the spot centroid. | 18

## paraxial ray
PREDEFINED PARAXIAL RAY BASED OPERANDS
OPERAND NAME | "i" | "j" | "k" | DESCRIPTION | Order
| (nw#3) | (nw#4) | (nw#5)
PWRY | surf #, (def=0) | surf #, (def=last) | (not used) | YZ-plane paraxial, optical power of optical system from surface "i" to surface "j". Defaults for "i" and "j" are 0 and the final surface number. | 1
PWRX | surf #, (def=0) | surf #, (def=last) | (not used) | Same as above except in the XZ-plane. | 2
FLCLTH or FLCLTHY | surf #, (def=0) | surf #, (def=last) | (not used) | YZ-plane, paraxial, effective focal length at the control wavelength of optical system from surface "i" to surface "j". Defaults for "i" and "j" are 0 and the final surface number. | 3
FLCLTHX | surf #, (def=0) | surf #, (def=last) | (not used) | Same as FLCLTH except in the XZ-plane. | 4
PY | surf #, (def=last) | wavelength #, (def=cw) | (not used) | YZ-plane, marginal paraxial ray height at surface "i" and at wavelength "j" | 5
PX | surf #, (def=last) | wavelength #, (def=cw) | (not used) | Same as above except in the XZ-plane. | 6
PCY | surf #, (def=last) | wavelength #, (def=cw) | (not used) | YZ-plane, chief paraxial ray height at surface "i" and at wavelength "j" | 7
PCX | surf #, (def=last) | wavelength #, (def=cw) | (not used) | Same as above except in the XZ-plane. | 8
PUY | surf #, (def=last) | wavelength #, (def=cw) | (not used) | YZ-plane, marginal paraxial ray tangent at surface "i" and at wavelength "j" after refraction or reflection | 9
PUX | surf #, (def=last) | wavelength #, (def=cw) | (not used) | Same as above except in the XZ-plane. | 10
PUCY | surf #, (def=last) | wavelength #, (def=cw) | (not used) | YZ-plane, chief paraxial ray tangent at surface "i" and at wavelength "j" after refraction or reflection | 11
PUCX | surf #, (def=last) | wavelength #, (def=cw) | (not used) | Same as above except in the XZ-plane. | 12
PIY | surf #, (def=last) | wavelength #, (def=cw) | (not used) | YZ-plane, marginal paraxial ray incident angle tangent at surface "i" and at wavelength "j" | 13
PIX | surf #, (def=last) | wavelength #, (def=cw) | (not used) | Same as above except in the XZ-plane. | 14
PICY | surf #, (def=last) | wavelength #, (def=cw) | (not used) | YZ-plane, chief paraxial ray incident angle tangent at surface "i" and at wavelength "j" before refraction or reflection | 15
PICX | surf #, (def=last) | wavelength #, (def=cw) | (not used) | Same as above except in the XZ-plane. | 16
PIYP | surf #, (def=last) | wavelength #, (def=cw) | (not used) | YZ-plane, marginal paraxial ray angle of refraction or reflection (tangent) at surface "i" and at wavelength "j" | 17
PIXP | surf #, (def=last) | wavelength #, (def=cw) | (not used) | Same as above except in the XZ-plane. | 18
PICYP | surf #, (def=last) | wavelength #, (def=cw) | (not used) | YZ-plane, chief paraxial ray angle of refraction or reflection (tangent) at surface "i" and at wavelength "j" | 19
PICXP | surf #, (def=last) | wavelength #, (def=cw) | (not used) | Same as above except in the XZ-plane. | 20
IMDISX | surf # | (not used) | (not used) | XZ-plane. This is the position at which the paraxial marginal ray, in the space following surface "i", has zero height. It is represented in the coordinate system of surface "i". | 21
IMDISY | surf # | (not used) | (not used) | Same as above except in the XZ-plane. | 22

## paraxial chromatic
PREDEFINED PARAXIAL CHROMATIC OPERANDS
OPERAND NAME | "i" | "j" | "k" | DESCRIPTION | Order
| (nw#3) | (nw#4) | (nw#5)
PACY | surf #, (def=last) | (not used) | (not used) | YZ-plane, primary axial chromatic aberration at surface "i". If "i" is the final surface, system totals are calculated. This is the same data as displayed in the "FCHY" and "FCHX" commands. | 1
PACX | surf #, (def=last) | (not used) | (not used) | Same as above except in the XZ-plane. | 2
PLCY | surf #, (def=last) | (not used) | (not used) | YZ-plane, primary lateral chromatic aberration at surface "i". If "i" is the final surface, system totals are calculated. This is the same data as displayed in the "FCHY" and "FCHX" commands. | 3
PLCX | surf #, (def=last) | (not used) | (not used) | Same as above except in the XZ-plane. | 4
SACY | surf #, (def=last) | (not used) | (not used) | YZ-plane, secondary axial chromatic aberration at surface "i". If "i" is the final surface, system totals are calculated. This is the same data as displayed in the "FCHY" and "FCHX" commands. | 5
SACX | surf #, (def=last) | (not used) | (not used) | Same as above except in the XZ-plane. | 6
SLCY | surf #, (def=last) | (not used) | (not used) | YZ-plane secondary lateral chromatic aberration at surface "i". If "i" is the final surface, system totals are calculated. This is the same data as displayed in the "FCHY" and "FCHX" commands. | 7
SLCX | surf #, (def=last) | (not used) | (not used) | Same as above except in the XZ-plane. | 8

## special ray
PREDEFINED SPECIAL REAL RAY/PARAXIAL RAY BASED OPERANDS
OPERAND NAME | "i" | "j" | "k" | DESCRIPTION | Order
| (nw#3) | (nw#4) | (nw#5)
MAGX | Field Pos. # | (not used) | (not used) | XZ-plane magnification. Uses the ratio of the X-slope of differential chief ray at the current object surface to the X-slope of differential chief ray at the current image surface. | 1
MAGY | Field Pos. # | (not used) | (not used) | Same as above except in the YZ-plane. | 2
MAGXOR | Field Pos. # | (not used) | (not used) | XZ-plane reference magnification. Uses the ratio of X-slope of differential chief ray at object surface to the X-slope of differential chief ray at reference surface. | 3
MAGYOR | Field Pos. # | (not used) | (not used) | Same as above except in the YZ-plane. | 4
FFLX | Field Pos. # | (not used) | (not used) | XZ-plane front focal length. Based upon differential ray data. | 5
FFLY | Field Pos. # | (not used) | (not used) | Same as above except in the YZ-plane. | 6
BFLX | Field Pos. # | (not used) | (not used) | XZ-plane back focal length. Based upon differential ray data. | 7
BFLY | Field Pos. # | (not used) | (not used) | Same as above except in the YZ-plane. | 8
FFNX | Field Pos. # | (not used) | (not used) | XZ-plane front F-number. Uses the reciprocal of -2 times the scaled up slope of differential marginal ray at the current object surface. | 9
FFNY | Field Pos. # | (not used) | (not used) | Same as above except in the YZ-plane. | 10
BFNX | Field Pos. # | (not used) | (not used) | XZ-plane back F-number. Uses the reciprocal of -2 times the scaled up slope of differential marginal ray at the current image surface. | 11
BFNY | Field Pos. # | (not used) | (not used) | Same as above except in the YZ-plane. | 12
EFLX | Field Pos. # | (not used) | (not used) | XZ-plane effective focal length. Based upon differential ray data. | 13
EFLY | Field Pos. # | (not used) | (not used) | Same as above except in the YZ-plane. | 14
ENDIAX | Field Pos. # | (not used) | (not used) | XZ-plane entrance pupil diameter. Based upon differential ray data. | 15
ENDIAY | Field Pos. # | (not used) | (not used) | Same as above except in the YZ-plane. | 16
EXDIAX | Field Pos. # | (not used) | (not used) | XZ-plane exit pupil diameter. Based upon differential ray data. | 17
EXDIAY | Field Pos. # | (not used) | (not used) | Same as above except in the YZ-plane. | 18
ENPOSX | Field Pos. # | (not used) | (not used) | X-coordinate of the center of the entrance pupil. Differential ray data is used in the calculation and the value is represented in the coordinate system of the NEWOBJ+1 surface. | 19
ENPOSY | Field Pos. # | (not used) | (not used) | Same as above except the Y-coordinate. | 20
ENPOSZ | Field Pos. # | (not used) | (not used) | Same as above except the Z-coordinate. | 21
EXPOSX | Field Pos. # | (not used) | (not used) | X-coordinate of the center of the exit pupil. Differential ray data is used in the calculation and the value is represented in the coordinate system of the NEWIMG surface. | 22
EXPOSY | Field Pos. # | (not used) | (not used) | Same as above except the Y-coordinate. | 23
EXPOSZ | Field Pos. # | (not used) | (not used) | Same as above except the Z-coordinate. | 24
FNUMX | Field Pos. # | (not used) | (not used) | Image space F-number. Uses extreme upper and lower real marginal rays in the XZ-plane of the reference surface for the current FOB. Takes vignetting into account automatically. If no chief ray exist, a paxaial value is used instead. | 25
FNUMY | Field Pos. # | (not used) | (not used) | Same as above except in the YZ-plane. | 26
OBFNUMX | Field Pos. # | (not used) | (not used) | Object space F-number. Uses extreme upper and lower real marginal rays in the XZ-plane of the reference surface for the current FOB. Takes vignetting into account automatically. If no chief ray exist, a paxaial value is used instead. | 27
OBFNUMY | Field Pos. # | (not used) | (not used) | Same as above except in the YZ-plane. | 28
ENPDIAX | Field Pos. # | (not used) | (not used) | Entrance pupil diameter. Uses extreme upper and lower real marginal rays in the XZ-plane of the reference surface for the current FOB. Takes vignetting into account automatically. If no chief ray exist, a paxaial value is used instead. | 29
ENPDIAY | Field Pos. # | (not used) | (not used) | Same as above except in the YZ-plane. | 30
EXPDIAX | Field Pos. # | (not used) | (not used) | Exit pupil diameter. Uses extreme upper and lower real marginal rays in the XZ-plane of the reference surface for the current FOB. Takes vignetting into account automatically. If no chief ray exist, a paxaial value is used instead. | 31
EXPDIAY | Field Pos. # | (not used) | (not used) | Same as above except in the YZ-plane. | 32
PUPDIAX | surf # | (not used) | (not used) | XZ-plane. This is 2.0 times the height of the paraxial marginal ray at the position relative to surface "i" at which the paraxial chief ray has zero height. | 33
PUPDIAY | surf # | (not used) | (not used) | Same as above except in the YZ-plane. | 34
PUPDISX | surf # | (not used) | (not used) | XZ-plane. This is the position at which the paraxial chief ray, in the space folloing surface "i", has zero height. It is represented in the coordinate system of surface "i". | 35
PUPDISY | surf # | (not used) | (not used) | Same as above except in the YZ-plane. | 36
CHFIMX | surf # | (not used) | (not used) | XZ-plane. This is the height of the paraxial chief ray at the position relative to surface "i" at which the paraxial marginal ray has zero height. | 37
CHFIMY | surf # | (not used) | (not used) | Same as above except in the YZ-plane. | 38
GPX | surf # | Field Pos. # | (not used) | XZ-plane generalized paraxial marginal ray height based upon differential rays about the chief ray. | 39
GPY | surf # | Field Pos. # | (not used) | Same as above except in the YZ-plane. | 40
GPUX | surf # | Field Pos. # | (not used) | XZ-plane generalized paraxial marginal ray slope based upon differential rays about the chief ray. | 41
GPUY | surf # | Field Pos. # | (not used) | Same as above except in the YZ-plane. | 42
GPCX | surf # | Field Pos. # | (not used) | XZ-plane generalized paraxial chief ray height based upon differential rays about the chief ray. | 43
GPCY | surf # | Field Pos. # | (not used) | Same as above except in the YZ-plane. | 44
GPUCX | surf # | Field Pos. # | (not used) | XZ-plane generalized paraxial chief ray slope based upon differential rays about the chief ray. | 45
GPUCY | surf # | Field Pos. # | (not used) | Same as above except in the YZ-plane. | 46
DIST | Field Pos. # | (not used) | (not used) | Uses real chief and real chief differential ray traces to calculate percent distortion at the specified field point. Calculation is performed at the wavelength specified by the field point definition and for the current lens configuration. Value is valid for tilted and decentered systems. All surface types including special surfaces are recognized. See the "DIST" command in the CMD section. | 47
FISHDIST | Field Pos. # | (not used) | (not used) | Similar to DIST but uses ray slope angles rather than slope angle tangents. See the "FISHDIST" command in the CMD section. | 48
XFOC | Field Pos. # | (not used) | (not used) | XFOC returns the distance from the current image surface to the focus position of close XZ-plane marginal differential rays traced about the specified field point. Calculation is performed at the wavelength specified by the field point definition and for the current lens configuration. This distance is measured along the local Z-axis of the current image surface in the coordinate system of the current image surface This is the X-field curvature. In modes FOCAL and UFOCAL, the units are lens units. In modes AFOCAL and UAFOCAL, the units are diopters. If, in the AFOCAL or UAFOCAL mode, the field curvature is too large to represent, it will be set to 1.0D20. | 49
YFOC | Field Pos. # | (not used) | (not used) | Same as above except in the YZ-plane. This is the Y-field curvature. In modes FOCAL and UFOCAL, the units are lens units. In modes AFOCAL and UAFOCAL, the units are diopters. If, in the AFOCAL or UAFOCAL mode, the field curvature is too large to represent, it will be set to 1.0D20. | 50
AST | Field Pos. # | (not used) | (not used) | AST returns the the astigmatism along the specified field point. It is just the YFOC value minus the XFOC value. Calculation is performed at the wavelength specified by the field point definition and for the current lens configuration. In modes FOCAL and UFOCAL, the units are lens units. In modes AFOCAL and UAFOCAL, the units are diopters. If, in the AFOCAL or UAFOCAL mode, the astigmatism is too large to represent, it will be set to 1.0D20. | 51

## aberrations
PREDEFINED 3RD, 5TH AND 7TH ORDER ABERRATION OPERANDS
OPERAND NAME | "i" | "j" | "k" | DESCRIPTION | Order
| (nw#3) | (nw#4) | (nw#5)
SA3 | surf #, (def=last) | (not used) | (not used) | YZ-plane, 3rd order SPHERICAL ABERRATION at surface "i" and at the control wavelength | 1
XSA3 | surf #, (def=last) | (not used) | (not used) | Same as above except in the XZ-plane. | 2
CMA3 | surf #, (def=last) | (not used) | (not used) | YZ-plane, 3rd order COMA at surface "i" and at the control wavelength | 3
XCMA3 | surf #, (def=last) | (not used) | (not used) | Same as above except in the XZ-plane. | 4
AST3 | surf #, (def=last) | (not used) | (not used) | YZ-plane, 3rd order ASTIGMATISM at surface "i" and at the control wavelength | 5
XAST3 | surf #, (def=last) | (not used) | (not used) | Same as above except in the XZ-plane. | 6
DIS3 | surf #, (def=last) | (not used) | (not used) | YZ-plane, 3rd order DISTORTION at surface "i" and at the control wavelength | 7
XDIS3 | surf #, (def=last) | (not used) | (not used) | Same as above except in the XZ-plane. | 8
PTZ3 | surf #, (def=last) | (not used) | (not used) | YZ-plane, 3rd order PETZVAL CURVATURE at surface "i" and at the control wavelength | 9
XPTZ3 | surf #, (def=last) | (not used) | (not used) | Same as above except in the XZ-plane. | 10
SA5 | surf #, (def=last) | (not used) | (not used) | YZ-plane, 5th order SPHERICAL ABERRATION at surface "i" and at the control wavelength | 11
XSA5 | surf #, (def=last) | (not used) | (not used) | Same as above except in the XZ-plane. | 12
CMA5 | surf #, (def=last) | (not used) | (not used) | YZ-plane, 5th order COMA at surface "i" and at the control wavelength | 13
XCMA5 | surf #, (def=last) | (not used) | (not used) | Same as above except in the XZ-plane. | 14
AST5 | surf #, (def=last) | (not used) | (not used) | YZ-plane, 5th order ASTIGMATISM at surface "i" and at the control wavelength | 15
XAST5 | surf #, (def=last) | (not used) | (not used) | Same as above except in the XZ-plane. | 16
DIS5 | surf #, (def=last) | (not used) | (not used) | YZ-plane, 5th order DISTORTION at surface "i" and at the control wavelength | 17
XDIS5 | surf #, (def=last) | (not used) | (not used) | Same as above except in the XZ-plane. | 18
PTZ5 | surf #, (def=last) | (not used) | (not used) | YZ-plane, 5th order PETZVAL CURVATURE at surface "i" and at the control wavelength | 19
XPTZ5 | surf #, (def=last) | (not used) | (not used) | Same as above except in the XZ-plane. | 20
TOBSA | surf #, (def=last) | (not used) | (not used) | YZ-plane, 5th order TANGENTIAL OBLIQUE SPHERICAL ABERRATION at surface "i" and at the control wavelength | 21
XTOBSA | surf #, (def=last) | (not used) | (not used) | Same as above except in the XZ-plane. | 22
SOBSA | surf #, (def=last) | (not used) | (not used) | YZ-plane, 5th order SAGITTAL OBLIQUE SPHERICAL ABERRATION at surface "i" and at the control wavelength | 22
XSOBSA | surf #, (def=last) | (not used) | (not used) | Same as above except in the XZ-plane. | 23
ELCMA | surf #, (def=last) | (not used) | (not used) | YZ-plane, 5th order ELLIPTICAL COMA at surface "i" and at the control wavelength | 24
XELCMA | surf #, (def=last) | (not used) | (not used) | Same as above except in the XZ-plane. | 25
TAS | surf #, (def=last) | (not used) | (not used) | YZ-plane, 5th order TANGENTIAL ASTIGMATISM at surface "i" and at the control wavelength | 26
XTAS | surf #, (def=last) | (not used) | (not used) | Same as above except in the XZ-plane. | 27
SAS | surf #, (def=last) | (not used) | (not used) | YZ-plane, 5th order SAGITTAL ASTIGMATISM at surface "i" and at the control wavelength | 28
XSAS | surf #, (def=last) | (not used) | (not used) | Same as above except in the XZ-plane. | 29
SA7 | surf #, (def=last) | (not used) | (not used) | YZ-plane, 7th order SPHERICAL ABERRATION at surface "i" and at the control wavelength | 30
XSA7 | surf #, (def=last) | (not used) | (not used) | Same as above except in the XZ-plane. | 31
SA3P | surf #, (def=last) | (not used) | (not used) | YZ-plane, 3rd order SPHERICAL ABERRATION, PRIMARY CHROMATIC DIFFERENCES at surface "i" and at the control wavelength | 32
XSA3P | surf #, (def=last) | (not used) | (not used) | Same as above except in the XZ-plane. | 33
CMA3P | surf #, (def=last) | (not used) | (not used) | YZ-plane, 3rd order COMA, PRIMARY CHROMATIC DIFFERENCES at surface "i" and at the control wavelength | 34
XCMA3P | surf #, (def=last) | (not used) | (not used) | Same as above except in the XZ-plane. | 35
AST3P | surf #, (def=last) | (not used) | (not used) | YZ-plane, 3rd order ASTIGMATISM, PRIMARY CHROMATIC DIFFERENCES at surface "i" and at the control wavelength | 36
XAST3P | surf #, (def=last) | (not used) | (not used) | Same as above except in the XZ-plane. | 37
DIS3P | surf #, (def=last) | (not used) | (not used) | YZ-plane, 3rd order DISTORTION, PRIMARY CHROMATIC DIFFERENCES at surface "i" and at the control wavelength | 38
XDIS3P | surf #, (def=last) | (not used) | (not used) | Same as above except in the XZ-plane. | 39
PTZ3P | surf #, (def=last) | (not used) | (not used) | YZ-plane, 3rd order PETZVAL, PRIMARY CHROMATIC DIFFERENCES at surface "i" and at the control wavelength | 40
XPTZ3P | surf #, (def=last) | (not used) | (not used) | Same as above except in the XZ-plane. | 41
SA5P | surf #, (def=last) | (not used) | (not used) | YZ-plane, 5th order SPHERICAL ABERRATION, PRIMARY CHROMATIC DIFFERENCES at surface "i" and at the control wavelength | 42
XSA5P | surf #, (def=last) | (not used) | (not used) | Same as above except in the XZ-plane. | 43
CMA5P | surf #, (def=last) | (not used) | (not used) | YZ-plane, 5th order COMA, PRIMARY CHROMATIC DIFFERENCES at surface "i" and at the control wavelength | 44
XCMA5P | surf #, (def=last) | (not used) | (not used) | Same as above except in the XZ-plane. | 45
AST5P | surf #, (def=last) | (not used) | (not used) | YZ-plane, 5th order ASTIGMATISM, PRIMARY CHROMATIC DIFFERENCES at surface "i" and at the control wavelength | 46
XAST5P | surf #, (def=last) | (not used) | (not used) | Same as above except in the XZ-plane. | 47
DIS5P | surf #, (def=last) | (not used) | (not used) | YZ-plane, 5th order DISTORTION, PRIMARY CHROMATIC DIFFERENCES at surface "i" and at the control wavelength | 48
XDIS5P | surf #, (def=last) | (not used) | (not used) | Same as above except in the XZ-plane. | 49
PTZ5P | surf #, (def=last) | (not used) | (not used) | YZ-plane, 5th order PETZVAL CURVATURE, PRIMARY CHROMATIC DIFFERENCES at surface "i" and at the control wavelength | 50
XPTZ5P | surf #, (def=last) | (not used) | (not used) | Same as above except in the XZ-plane. | 51
TOBSAP | surf #, (def=last) | (not used) | (not used) | YZ-plane, 5th order TANGENTIAL OBLIQUE SPHERICAL ABERRATION, PRIMARY CHROMATIC DIFFERENCES at surface "i" and at the control wavelength | 52
XTOBSAP | surf #, (def=last) | (not used) | (not used) | Same as above except in the XZ-plane. | 53
SOBSAP | surf #, (def=last) | (not used) | (not used) | YZ-plane, 5th order SAGITTAL OBLIQUE SPHERICAL ABERRATION , PRIMARY CHROMATIC DIFFERENCES at surface "i" and at the control wavelength | 54
XSOBSAP | surf #, (def=last) | (not used) | (not used) | Same as above except in the XZ-plane. | 55
ELCMAP | surf #, (def=last) | (not used) | (not used) | YZ-plane, 5th order ELLIPTICAL COMA, PRIMARY CHROMATIC DIFFERENCES at surface "i" and at the control wavelength | 56
XELCMAP | surf #, (def=last) | (not used) | (not used) | Same as above except in the XZ-plane. | 57
TASP | surf #, (def=last) | (not used) | (not used) | YZ-plane, 5th order TANGENTIAL ASTIGMATISM, PRIMARY CHROMATIC DIFFERENCES at surface "i" and at the control wavelength | 58
XTASP | surf #, (def=last) | (not used) | (not used) | Same as above except in the XZ-plane. | 59
SASP | surf #, (def=last) | (not used) | (not used) | YZ-plane, 5th order SAGITTAL ASTIGMATISM, PRIMARY CHROMATIC DIFFERENCES at surface "i" and at the control wavelength | 60
XSASP | surf #, (def=last) | (not used) | (not used) | Same as above except in the XZ-plane. | 61
SA7P | surf #, (def=last) | (not used) | (not used) | YZ-plane, 7th order SPHERICAL ABERRATION, PRIMARY CHROMATIC DIFFERENCES at surface "i" and at the control wavelength | 62
XSA7P | surf #, (def=last) | (not used) | (not used) | Same as above except in the XZ-plane. | 63
SA3S | surf #, (def=last) | (not used) | (not used) | YZ-plane, 3rd order SPHERICAL ABERRATION, SECONDARY CHROMATIC DIFFERENCES at surface "i" and at the control wavelength | 64
XSA3S | surf #, (def=last) | (not used) | (not used) | Same as above except in the XZ-plane. | 65
CMA3S | surf #, (def=last) | (not used) | (not used) | YZ-plane, 3rd order COMA, SECONDARY CHROMATIC DIFFERENCES at surface "i" and at the control wavelength | 66
XCMA3S | surf #, (def=last) | (not used) | (not used) | Same as above except in the XZ-plane. | 67
AST3S | surf #, (def=last) | (not used) | (not used) | YZ-plane, 3rd order ASTIGMATISM, SECONDARY CHROMATIC DIFFERENCES at surface "i" and at the control wavelength | 68
XAST3S | surf #, (def=last) | (not used) | (not used) | Same as above except in the XZ-plane. | 69
DIS3S | surf #, (def=last) | (not used) | (not used) | YZ-plane, 3rd order DISTORTION, SECONDARY CHROMATIC DIFFERENCES at surface "i" and at the control wavelength | 70
XDIS3S | surf #, (def=last) | (not used) | (not used) | Same as above except in the XZ-plane. | 71
PTZ3S | surf #, (def=last) | (not used) | (not used) | YZ-plane, 3rd order PETZVAL CURVATURE, SECONDARY CHROMATIC DIFFERENCES at surface "i" and at the control wavelength | 72
XPTZ3S | surf #, (def=last) | (not used) | (not used) | Same as above except in the XZ-plane. | 73
SA5S | surf #, (def=last) | (not used) | (not used) | YZ-plane, 5th order SPHERICAL ABERRATION, SECONDARY CHROMATIC DIFFERENCES at surface "i" and at the control wavelength | 74
XSA5S | surf #, (def=last) | (not used) | (not used) | Same as above except in the XZ-plane. | 75
CMA5S | surf #, (def=last) | (not used) | (not used) | YZ-plane, 5th order COMA, SECONDARY CHROMATIC DIFFERENCES at surface "i" and at the control wavelength | 76
XCMA5S | surf #, (def=last) | (not used) | (not used) | Same as above except in the XZ-plane. | 77
AST5S | surf #, (def=last) | (not used) | (not used) | YZ-plane, 5th order ASTIGMATISM, SECONDARY CHROMATIC DIFFERENCES at surface "i" and at the control wavelength | 78
XAST5S | surf #, (def=last) | (not used) | (not used) | Same as above except in the XZ-plane. | 79
DIS5S | surf # | (not used) | (not used) | YZ-plane, 5th order DISTORTION, SECONDARY CHROMATIC DIFFERENCES at surface "i" and at the control wavelength | 80
XDIS5S | surf #, (def=last) | (not used) | (not used) | Same as above except in the XZ-plane. | 81
PTZ5S | surf #, (def=last) | (not used) | (not used) | YZ-plane, 5th order PETZVAL CURVATURE, SECONDARY CHROMATIC DIFFERENCES at surface "i" and at the control wavelength | 82
XPTZ5S | surf #, (def=last) | (not used) | (not used) | Same as above except in the XZ-plane. | 83
TOBSAS | surf # | (not used) | (not used) | YZ-plane, 5th order TANGENTIAL OBLIQUE SPHERICAL ABERRATION, SECONDARY CHROMATIC DIFFERENCES at surface "i" and at the control wavelength | 84
XTOBSAS | surf #, (def=last) | (not used) | (not used) | Same as above except in the XZ-plane. | 85
SOBSAS | surf #, (def=last) | (not used) | (not used) | YZ-plane, 5th order SAGITTAL OBLIQUE SPHERICAL ABERRATION, SECONDARY CHROMATIC DIFFERENCES at surface "i" and at the control wavelength | 86
XSOBSAS | surf #, (def=last) | (not used) | (not used) | Same as above except in the XZ-plane. | 87
ELCMAS | surf # | (not used) | (not used) | YZ-plane, 5th order ELLIPTICAL COMA, SECONDARY CHROMATIC DIFFERENCES at surface "i" and at the control wavelength | 88
XELCMAS | surf #, (def=last) | (not used) | (not used) | Same as above except in the XZ-plane. | 89
TASS | surf #, (def=last) | (not used) | (not used) | YZ-plane, 5th order TANGENTIAL ASTIGMATISM, SECONDARY CHROMATIC DIFFERENCES at surface "i" and at the control wavelength | 90
XTASS | surf #, (def=last) | (not used) | (not used) | Same as above except in the XZ-plane. | 91
SASS | surf # | (not used) | (not used) | YZ-plane, 5th order SAGITTAL ASTIGMATISM, SECONDARY CHROMATIC DIFFERENCES at surface "i" and at the control wavelength | 92
XSASS | surf #, (def=last) | (not used) | (not used) | Same as above except in the XZ-plane. | 93
SA7S | surf #, (def=last) | (not used) | (not used) | YZ-plane, 7th order SPHERICAL ABERRATION, SECONDARY CHROMATIC DIFFERENCES at surface "i" and at the control wavelength | 94
XSA7S | surf # | (not used) | (not used) | Same as above except in the XZ-plane. | 95
SA5I | surf # | (not used) | (not used) | Intrinsic surface contribution; YZ-plane, 5th order SPHERICAL ABERRATION at surface "i" and at the control wavelength | 96
XSA5I | surf #, (def=last) | (not used) | (not used) | Same as above except in the XZ-plane. | 97
CMA5I | surf #, (def=last) | (not used) | (not used) | Intrinsic surface contribution; YZ-plane, 5th order COMA at surface "i" and at the control wavelength | 98
XCMA5I | surf # | (not used) | (not used) | Same as above except in the XZ-plane. | 99
AST5I | surf #, (def=last) | (not used) | (not used) | Intrinsic surface contribution; YZ-plane, 5th order ASTIGMATISM at surface "i" and at the control wavelength | 100
XAST5I | surf #, (def=last) | (not used) | (not used) | Same as above except in the XZ-plane. | 101
DIS5I | surf # | (not used) | (not used) | Intrinsic surface contribution; YZ-plane, 5th order DISTORTION at surface "i" and at the control wavelength | 102
XDIS5I | surf #, (def=last) | (not used) | (not used) | Same as above except in the XZ-plane. | 103
PTZ5I | surf #, (def=last) | (not used) | (not used) | Intrinsic surface contribution; YZ-plane, 5th order PETZVAL CURVATURE at surface "i" and at the control wavelength | 104
XPTZ5I | surf # | (not used) | (not used) | Same as above except in the XZ-plane. | 105
TOBSAI | surf #, (def=last) | (not used) | (not used) | Intrinsic surface contribution; YZ-plane, 5th order TANGENTIAL OBLIQUE SPHERICAL ABERRATION at surface "i" and at the control wavelength | 106
XTOBSAI | surf #, (def=last) | (not used) | (not used) | Same as above except in the XZ-plane. | 107
SOBSAI | surf #, (def=last) | (not used) | (not used) | Intrinsic surface contribution; YZ-plane, 5th order SAGITTAL OBLIQUE SPHERICAL ABERRATION at surface "i" and at the control wavelength | 108
XSOBSAI | surf #, (def=last) | (not used) | (not used) | Same as above except in the XZ-plane. | 109
ELCMAI | surf #, (def=last) | (not used) | (not used) | Intrinsic surface contribution; YZ-plane, 5th order ELLIPTICAL COMA at surface "i" and at the control wavelength | 110
XELCMAI | surf #, (def=last) | (not used) | (not used) | Same as above except in the XZ-plane. | 111
TASI | surf #, (def=last) | (not used) | (not used) | Intrinsic surface contribution; YZ-plane, 5th order TANGENTIAL ASTIGMATISM at surface "i" and at the control wavelength | 112
XTASI | surf #, (def=last) | (not used) | (not used) | Same as above except in the XZ-plane. | 113
SASI | surf #, (def=last) | (not used) | (not used) | Intrinsic surface contribution; YZ-plane, 5th order SAGITTAL ASTIGMATISM at surface "i" and at the control wavelength | 114
XSASI | surf #, (def=last) | (not used) | (not used) | Same as above except in the XZ-plane. | 115
SA7I | surf #, (def=last) | (not used) | (not used) | Intrinsic surface contribution; YZ-plane, 7th order SPHERICAL ABERRATION at surface "i" and at the control wavelength | 116
XSA7I | surf #, (def=last) | (not used) | (not used) | Same as above except in the XZ-plane. | 117
PSA3 | surf #, (def=last) | (not used) | (not used) | Exit pupil; YZ-plane, 3rd order SPHERICAL ABERRATION at surface "i" and at the control wavelength | 118
XPSA3 | surf #, (def=last) | (not used) | (not used) | Same as above except in the XZ-plane. | 119
PCMA3 | surf #, (def=last) | (not used) | (not used) | Exit pupil; YZ-plane, 3rd order COMA at surface "i" and at the control wavelength | 120
PXCMA3 | (def=last) | (not used) | (not used) | Same as above except in the XZ-plane. | 121
PAST3 | surf #, (def=last) | (not used) | (not used) | Exit pupil; YZ-plane, 3rd order ASTIGMATISM, at surface "i" and at the control wavelength | 122
XPAST3 | surf #, (def=last) | (not used) | (not used) | Same as above except in the XZ-plane. | 123
PDIS3 | surf #, (def=last) | (not used) | (not used) | Exit pupil; YZ-plane, 3rd order DISTORTION at surface "i" and at the control wavelength | 124
XPDIS3 | surf #, (def=last) | (not used) | (not used) | Same as above except in the XZ-plane. | 125
(def=last)
PPTZ3 | surf #, (def=last) | (not used) | (not used) | Exit pupil; YZ-plane, 3rd order PETZVAL CURVATURE at surface "i" and at the control wavelength | 126
XPPTZ3 | surf #, (def=last) | (not used) | (not used) | Same as above except in the XZ-plane. | 127
PSA3P | surf #, (def=last) | (not used) | (not used) | Exit pupil; YZ-plane, 3rd order SPHERICAL ABERRATION, PRIMARY CHROMATIC DIFFERANCES at surface "i" and at the control wavelength | 128
XPSA3P | surf #, (def=last) | (not used) | (not used) | Same as above except in the XZ-plane. | 129
PCMA3P | surf #, (def=last) | (not used) | (not used) | Exit pupil; YZ-plane, 3rd order COMA, PRIMARY CHROMATIC DIFFERANCES at surface "i" and at the control wavelength | 130
XPCMA3P | surf #, (def=last) | (not used) | (not used) | Same as above except in the XZ-plane. | 131
PAST3P | surf #, (def=last) | (not used) | (not used) | Exit pupil; YZ-plane, 3rd order ASTIGMATISM, PRIMARY CHROMATIC DIFFERANCES at surface "i" and at the control wavelength | 132
XPAST3P | surf #, (def=last) | (not used) | (not used) | Same as above except in the XZ-plane. | 133
PDIS3P | surf #, (def=last) | (not used) | (not used) | Exit pupil; YZ-plane, 3rd order DISTORTION , PRIMARY CHROMATIC DIFFERANCES at surface "i" and at the control wavelength | 134
XPDIS3P | surf #, (def=last) | (not used) | (not used) | Same as above except in the XZ-plane. | 135
PPTZ3P | surf #, (def=last) | (not used) | (not used) | Exit pupil; YZ-plane, 3rd order PETZVAL CURVATURE, PRIMARY CHROMATIC DIFFERANCES at surface "i" and at the control wavelength | 136
XPPTZ3P | surf #, (def=last) | (not used) | (not used) | Same as above except in the XZ-plane. | 137
PSA3S | surf #, (def=last) | (not used) | (not used) | Exit pupil; YZ-plane, 3rd order SPHERICAL ABERRATION, SECONDARY CHROMATIC DIFFERANCES at surface "i" and at the control wavelength | 138
PXSA3S | surf #, (def=last) | (not used) | (not used) | Same as above except in the XZ-plane. | 139
PCMA3S | surf #, (def=last) | (not used) | (not used) | Exit pupil; YZ-plane, 3rd order COMA, SECONDARY CHROMATIC DIFFERANCES at surface "i" and at the control wavelength | 140
XPCMA3S | surf #, (def=last) | (not used) | (not used) | Same as above except in the XZ-plane. | 141
PAST3S | surf #, (def=last) | (not used) | (not used) | Exit pupil; YZ-plane, 3rd order ASTIGMATISM, SECONDARY CHROMATIC DIFFERANCES at surface "i" and at the control wavelength | 142
XPAST3S | surf #, (def=last) | (not used) | (not used) | Same as above except in the XZ-plane. | 143
PDIS3S | surf #, (def=last) | (not used) | (not used) | Exit pupil; YZ-plane, 3rd order DISTORTION, SECONDARY CHROMATIC DIFFERANCES at surface "i" and at the control wavelength | 144
XPDIS3S | surf #, (def=last) | (not used) | (not used) | Same as above except in the XZ-plane. | 145
PPTZ3S | surf #, (def=last) | (not used) | (not used) | Exit pupil; YZ-plane, 3rd order PETVAL CURVATURE, SECONDARY CHROMATIC DIFFERANCES at surface "i" and at the control wavelength | 146
XPPTZ3S | surf #, (def=last) | (not used) | (not used) | Same as above except in the XZ-plane. | 147
PTZCV | surf #, (def=last) | (not used) | (not used) | This is the YZ-plane, third order Petzval curvature. Its value is independent of lens mode. | 148
XPTZCV | surf #, (def=last) | (not used) | (not used) | Same as above except in the XZ-plane. | 149

## Gaussian beam
PREDEFINED GAUSSIAN BEAM OPERANDS
OPERAND NAME | "i" | "j" | "k" | DESCRIPTION | Order
| (nw#3) | (nw#4) | (nw#5)
GBRADX | surf # | Field Pos. # | (not used) | The XZ-plane 1/e2 semi-diameter of the gaussian beam at surface "i" and at field position "j". Wavelength defined in the field position definition. | 1
GBRADY | surf # | Field Pos. # | (not used) | This is the same as GBRADX except that it works in the YZ-plane. | 2
GBDISX | surf # | Field Pos. # | (not used) | The distance from surface "i" to the next XZ-plane beam waist in the image space of surface "i". Wavelength defined in the field position definition. | 3
GBDISY | surf # | Field Pos. # | (not used) | This is the same as GBDISX except that it works in the YZ-plane. | 4
GBRCVX | surf # | Field Pos. # | (not used) | The XZ-plane wavefront radius of curvature at surface "i" in the image space of surface "i". Wavelength defined in the field position definition. | 5
GBRCVY | surf # | Field Pos. # | (not used) | This is the same as GBRCVX except that it works in the YZ-plane. | 6
GBWAISTX | surf # | Field Pos. # | (not used) | The XZ-plane 1/e2 semi-diameter of the beam waist in the image space of surface "I". Wavelength defined in the field position definition. | 7
GBWAISTY | surf # | Field Pos. # | (not used) | This is the same as GBWAISTX except that it works in the YZ-plane. | 8

## spectrometer
PREDEFINED REAL RAY SPECTROMETER OPERANDS
OPERAND NAME | "i" | "j" | "k" | DESCRIPTION | Order
| (nw#3) | (nw#4) | (nw#5)
CTSX or CTSY | wavelength # | pixel size (optional) | (not used) | Cross-track Spectral Co-registration Error at wavelength number "i". | 1
SCEX or SCEY | pixel size (optional) | (not used) | (not used) | Spatial Co-registration Error for all defined wavelengths. | 2

## real ray composite
PREDEFINED REAL RAY COMPOSITE OPERANDS
OPERAND NAME | "i" | "j" | "k" | DESCRIPTION | Order
| (nw#3) | (nw#4) | (nw#5)
CLEARX | fob#1.ray#1, example: 1.0012 | fob#2.ray#2 example: 34.0005 | surf#1.surf#2 example: 5.007 | "i" and "j" are decimal entries with three digits to the left of the decimal point and four digits to the right. "k" is a decimal entry with three digits to the left of the decimal point and three digits to the right. For "i" and "j", the input represents the FOB and RAY numbers representing two rays as defined in the current Fields and Rays definitions. For "k", the input represents two surface numbers. The value returned as the "clearance-X" operand is: The signed, globally referenced, perpendicular-distance from the "first" ray (Vector A) as defined by "i" leaving the "first" surface defined in "k" to a point (point B) defined by the intersection of the "second" ray as defined in "j" with the "second" surface defined in "k". The calculation is performed on an XZ-plane projection. The returned operand value is positive if the point B lies above or to the right of the line (vector A), otherwise it is negative. All calculations are referenced to the global coordinate system of surface (surf#2). | 1
The first ray defined by fob#1, ray#1 leaving surf#1 defines vector A. The second ray defined by fob#2, ray#2 intersecting surf#2 defines point B. The returned value is the XZ-plane component of the perpendicular distance from point B to vector A. All calculations are performed in the global coordinate system referenced to the vertex of surf#2.
CLEARY | fob#1.ray#1, example: 1.0012 | fob#2.ray#2 example: 34.0005 | surf#1.surf#2 example: 5.007 | "i" and "j" are decimal entries with three digits to the left of the decimal point and four digits to the right. "k" is a decimal entry with three digits to the left of the decimal point and three digits to the right. For "i" and "j", the input represents the FOB and RAY numbers representing two rays as defined in the current Fields and Rays definitions. For "k", the input represents two surface numbers. The value returned as the "clearance-Y" operand is: The signed, globally referenced, perpendicular-distance from the "first" ray (VectorA) as defined by "i" leaving the "first" surface defined in "k" to a point (point B) defined by the intersection of the "second" ray as defined in "j" with the "second" surface defined in "k". The calculation is performed on a YZ-plane projection. The returned operand value is positive if the point B lies above or to the right of the line (vector A), otherwise it is negative. All calculations are referenced to the global coordinate system of surface (surf#2). | 2
The first ray defined by fob#1, ray#1 leaving surf#1 defines vector A. The second ray defined by fob#2, ray#2 intersecting surf#2 defines point B. The returned value is the YZ-plane component of the perpendicular distance from point B to vector A. All calculations are performed in the global coordinate system referenced to the vertex of surf#2.