## Special Lens Data
Operand Name | Description | Returns | Order
AR_ | Type of platform used | Returns 'DOS'
BAT | Query for whether in interactive or batch mode | Returns:
0 when running in interactive mode
1 when running in batch mode
CD | Query for current working directory | Returns a string containing the name of the current working directory
CSO [ALL¦DEF] | Query for catalog search order | Returns the current catalog search order as a space-separated list of catalog identifiers. This is the current setting in Tools > Preferences > General
ALL – Returns all catalogs in the CODE V Material database, in alphabetical order, as a space-separated list of catalog identifiers
For a list of catalog identifiers, see Appendix A, “Optical Materials Catalogs”
DEF – Returns the default catalog search order as a space-separated list of catalog identifiers
CVO | CODE V Option | Returns 3 character string for the current CODE V option
CVV | CODE V Version | Returns string with current CODE V version number
DAT | CODE V Date | Returns 11 character string with current data in format "DD‑MMM‑YYYY"
FIL | File name used for RES and SAV | Returns string containing file name
MPP | Number of CPUs used in parallel processing | Returns current setting of the MPP command, which sets the maximum number of CPUs to be used by CODE V for parallel processing.
NAB | Returns the No Abort function status | Returns the status of the NAB command.
– 0 = NAB N
– non-zero = NAB Y
NCP | Number of available CPUs | Returns the number of CPUs in the user’s computer.
NUM S | number of surfaces | Returns number of surfaces
NUM W | number of wavelengths | Returns number of wavelengths
NUM F | number of fields | Returns number of fields
NUM Z | number of zoom positions | Returns number of zoom positions
NUM ZPR | number of zoom parameters | Returns number of zoom parameters
NUM E | number of user-defined entrance pupil points (AUT only) | Returns number of user-defined entrance pupil points (AUT only)
NUM A | number of user-defined aberrations (AUT only) | Returns number of user-defined aberrations (AUT only)
NUM ELE | number of elements in the lens | Returns number of elements in the lens
NUM TOL | number of tolerances in the lens | Returns number of tolerances in the lens
NUM CMP | number of compensators in the lens | Returns number of compensators in the lens
NUM VAR | number of variables in the lens | Returns number of variables in the lens
NUM APE Sk [CLR¦EDG¦HOL¦OBS¦ALL] | Number of apertures of a given type on a specified surface: clear (CLR), edge (EDG), hole (HOL), obscuration (OBS), or ALL. CLR is the default if the aperture type is not specified.
OPT | Check for data available from option. (For data availability from the AUT error function ALI¦ANA¦AUT¦BEA¦BIO¦CAM¦CAT¦CEF¦COS¦ELE¦ENV¦ERF¦FAB¦FIE¦FMA¦
FOO¦FOV¦GDE¦GHO¦GLD¦GLS¦IMS¦LIB¦LSF¦MTF¦MUL¦NAR¦PAR¦
PMA¦PSF¦QUA¦RAD¦RIM¦SLD¦SPE¦SPO¦TES¦TOD¦TOL¦TOR¦TRA¦
¦UCH¦UGR¦VIE¦WAV¦WEI
| 0 | – Data from option not available
| 1 | – Data from option is available
| -1 | – Data from option is obsolete due to lens change
OUT | Status of OUT command | Returns:
0 when OUT No has been used
+1 when OUT Y is valid. Output can be sent to screen display or a file, or both
RUN | Query for how the currently running macro was started | Returns:
0 when macro was started in command mode: IN
+1 when macro started in GUI mode: Tools > Macro Manager > Run
SCR | Query for whether in batch mode or interactive mode | Returns:
0 when in batch mode
+1 when working from an open CV session, either command line or GUI
SFP | Surface Pointer Position | Returns the current surface pointer position
TIM PRE | CODE V Time of Day | Returns 8-character string with current time in 24 hour format "HH:MM:SS". Inclusion of the PRE qualifier returns an 11-character string that includes milliseconds: “HH:MM:SS:ms”.
TYP APE | information on TYP and aperture | Returns the aperture specification type, e.g., 'EPD', 'FNO', 'NA', 'NAO'
TYP FLD | information on TYP and field | Returns the field specification type, e.g., 'ANG', 'OBJ', 'IMG', 'RIH'
VER | Debugging aid that returns the current state of the Verify command (VER) flags | Returns:
1 for VER Y state when any of these VER flags are set to Yes:
CTL¦COM¦FCT¦IO¦SEQ
0 for VER N state when all the above VER flags are set to No
ZPR [Sk] [Aj ¦ L'label'] [Fm] [Wj] [Cj] parameter_type | Accepts zoomable parameter as an argument; a parameter_type is any potentially zoomable parameter. The Aj and L'label' qualifiers can be used to specify aperture number or label. | 0 – Parameter is not zoomed Nonzero – Parameter is zoomed

## LDM Input Commands
Category | Operand Name | Description | Returns | Order
| TIT | Title | Returns 80 character string
System Data (Specification Data)
Wavelength Specification | WL Wj | Wavelength Specification
Wavelength Specification | REF [Zn]
Wavelength Specification | WTW [Zn] Wj
Wavelength Specification | CWL
Wavelength Specification | FGW Wj
Pupil Specification | EPD¦FNO¦NA¦NAO [Zn] | Pupil Specification
Field Specification | XIM¦YIM¦XAN¦YAN¦XOB¦YOB¦XRI¦YRI¦WTF [Zn] Fm | Field Specification
Field Specification | CRA [Zn] [Rk] Fm [Wj] XAP¦YAP¦XIN¦YIN¦TSF | – | Returns x-aim point, y-aim point, x‑intercept, y-intercept or target surface. Defaults to R1
Field Specification | RRA [Zn] [Rk] Fm [Wj] XAP¦YAP¦XIN¦YIN¦TSF | – | Returns x-aim point, y-aim point, x‑intercept, y-intercept or target surface. Defaults to R1.
Field Specification | ASF¦ASO [Zn] | – | Returns focal shift or orientation of focal shift
Aperture and Field Type | TYP APE | Aperture and Field Type | Returns the aperture specification type, e.g., 'EPD', 'FNO', 'NA', 'NAO'
Aperture and Field Type | TYP FLD | Aperture and Field Type | Returns the field specification type, e.g., 'ANG', 'OBJ', 'IMG', 'RIH'
Vignetting | VUY¦VLY¦VUX¦VLX [Zn] Fm | Vignetting
Depth of Focus | FFO¦IFO¦NFO [Zn] | Depth of Focus
Output Fiber Location
| FLO [Zn] [Fm] [Wj] | – | Returns:
Output Fiber Location |  |  | 0 = FIX
1 = CMP
Output Fiber Location | FBX [Zn] [Fm] [Wj | – | Returns FBX value
Output Fiber Location | FBY [Zn] [Fm] [Wj] | – | Returns FBY value
Output Fiber Location | FBZ [Zn] [Fm] [Wj] | – | Returns FBZ value
Output Fiber Location | FBA [Zn] [Fm] [Wj] | – | Returns FBA value
Output Fiber Location | FBB [Zn] [Fm] [Wj] | – | Returns FBB value
Environment
Environment | TEM | system temperature | Returns the system temperature (degrees C)
Environment | PRE | system pressure | Returns the system pressure (mm Hg)
Environment | ATP | refractive index adjusted? | Returns a flag that indicates whether supported material refractive indices are automatically adjusted from default values based on the settings for system temperature (TEM) and pressure (PRE):
0 – Automatic adjustment disabled
1 – Automatic adjustment enabled
Miscellaneous
Miscellaneous | AFI¦AFO [Zn] | Focal or Afocal? | – Returns:
0 – Not afocal
nonzero – Focal length if afocal
| AFC [Zn] |  | – Returns:
|  | Focal mode | 0 – Focal mode
1 – Afocal mode
| ACM [Zn] Fm |  | – Returns accommodation value
| ADM | Afocal units | – Returns afocal units as a string:
"RAD" – Radians
"MR" – Milliradians
"UR" – Microradians
"NR" – Nanoradians
"DEG" – Degrees
"MIN" – Minutes
"SEC" – Seconds
| TEL [Zn] | Telecentric? | – Returns:
0 – No
nonzero – Yes
| XZF [Zn] |  | – Returns:
0 – No
nonzero – Yes
| RSR [Zn] Fm |  | – Returns reference sphere radius
| DIM |  | – Returns 1 character string 'I'¦'C'¦'M'
| INI |  | – Returns 3 character string
| STO [Zn] |  | – Returns the stop surface number
| FOC [Zn] |  | – Returns the focal surface number
Surface Properties Data Materials | ABV Sk [Zn] [SYS] [GL1¦GL2] | Abbe V | – Returns Abbe V value for
glass = (nd - 1) / nF - nC)
SYS - uses system wavelengths (first, last, and reference)
| GLA¦GL1¦GL2 Sk [Zn] [CAT] | Glass name | – Returns string with glass name
CAT - catalog only
| GCH¦GP1¦GP2 Sk [Zn] [CAT] | Glass name | – Returns string with glass name
CAT - catalog only
| GDP¦GD1¦GD2 Sk [Zn] [CAT] | Glass name | – Returns string with glass name
CAT - catalog only
| IND Sk [Zn] [Wj] [GL1¦GL2] | Index of refraction | Returns index of refraction
| TRN¦TR1¦TR2 Sk Wj | bulk transmission | – Returns the bulk transmission for a 5-mm path length in the material
| SPG Sk [GL1¦GL2] | density | – Returns the specific gravity (density)
| PRC Sk [GL1¦GL2] | strip price | – Returns strip price only
Surface Shape and Position | THI Sk [Zn] | Thickness | – Returns the thickness value
| RMD Sk [Zn] |  | – Returns string 'REFL'¦'REFR'¦'TIRO'¦'TIR'
| CUX¦CUY Sk [Zn] | curvature | – Returns the X¦Y curvature
| RDX¦RDY Sk [Zn] | radius | – Returns the X¦Y radius
| DUM Sk [Zn] | Dummy | – Returns:
+1 surface is a dummy (i.e., same material on Sk and Sk−1)
0 surface is not a dummy
−1 surface is a dummy and also is either the front or rear surface of a Lens Module (MOD), the front or rear surface of a Hidden Lens Module (HLM), or has diffractive properties
| BLT Sk [Zn] | blaze type | – Returns string showing blaze type:
'IDL' Ideal
'KIN' Kinoform
'STE' Step
'SIN' Sinusoid
'VHO' Volume Hologram
| BLD Sk [Zn] | blaze depth | – Returns number:
Blaze depth on surface
0 (if no diffractive properties on surface)
| BNS Sk [Zn] | number of blaze steps | – Returns number:
Number of steps for STE blaze type
If blaze type on Sk is not STE, returns number of steps that would be used if the blaze type were set to STE
| BWL Sk [Zn] | blaze wavelength | – Returns blaze wavelength for linear grating (GRT):
User-defined blaze wavelength or reference wavelength (default)
If Sk is not GRT, returns the value of the blaze wavelength that would be used if the grating type were changed to GRT
| PCX Sk [Zn] | paraxial curvature | – Returns paraxial curvature:
CUX for all surfaces except ODD, QBF, Q2D, ZFR, ZRN and ZFE
Paraxial Curvature (X) for ODD, QBF, Q2D, ZFR, ZRN and ZFE surfaces (may or may not be the same as CUX, depending on whether there are quadratic terms in the polynomials)
| PCY Sk [Zn] | paraxial curvature | – Returns paraxial curvature:
CUY for all surfaces except ODD, QBF, Q2D, ZFR, ZRN and ZFE
Paraxial Curvature (Y) for ODD, QBF, Q2D, ZFR, ZRN and ZFE surfaces (may or may not be the same as CUY, depending on whether there are quadratic terms in the polynomials)
| PRX Sk [Zn] | paraxial radius | – Returns paraxial radius:
RDX for all surfaces except ODD, QBF, Q2D, ZFR, ZRN and ZFE
Paraxial Radius (X) for ODD, QBF, Q2D, ZFR, ZRN and ZFE surfaces (may or may not be the same as RDX, depending on whether there are quadratic terms in the polynomials)
| PRY Sk [Zn] | paraxial radius | – Returns paraxial radius:
RDY for all surfaces except ODD, QBF, Q2D, ZFR, ZRN and ZFE
Paraxial Radius (Y) for ODD, QBF, Q2D, ZFR, ZRN and ZFE surfaces (may or may not be the same as RDY, depending on whether there are quadratic terms in the polynomials)
Special surfaces | K¦A¦B¦C¦D¦E¦F¦G¦H¦J Sk [Zn] | conic constant and polynomial coeffs. | – Returns conic constant, or polynomial aspheric coefficient values
| CUF Sk [Zn] |  | – Returns curvature of the base Thin Fresnel surface
| TA1¦TA2 Sk | thermal gradient coeff val. | – Returns thermal gradient coefficient values
| TBE Sk Wj | thermal gradient | – Returns the thermal gradient dN/dT
| SP0¦SP1¦SP2¦SP3¦SP4 Sk [Zn] |  | – Returns spline surface slopes
| H1¦H2¦H3¦H4 Sk [Zn] |  | – Returns spline surface heights
| KY¦KX Sk [Zn] |  | – Returns Anamorphic Asphere conic constants
| AR¦BR¦CR¦DR¦AP¦BP¦CP¦DP Sk [Zn] |  | – Returns Anamorphic Asphere aspheric coefficients
| GRO¦GSP¦GRX¦GRY¦GRZ Sk [Zn] |  | – Returns linear grating parameters
| HOR Sk [Zn] |  | – Returns DIF DOE or DIF HOE diffraction order
| HWL Sk [Zn] |  | – Returns DIF DOE or DIF HOE reference
wavelength
| HX1¦HY1¦HZ1¦HX2¦HY2¦HZ2 Sk [Zn] |  | – Returns DIF HOE construction point locations
| HV1¦HV2 Sk [Zn] |  | – Returns DIF HOE real/virtual state for construction points
| HI1¦HI2 Sk [Zn] |  | Returns DIF HOE construction point indices of refraction
| HCT Sk |  | – Returns DIF DOE or DIF HOE coefficient equation type
| HCO Sk [Zn] Cj |  | – Returns DIF DOE or DIF HOE coefficient values
| HTH¦HIN¦HDI¦HSW¦HDN Sk [Zn] |  | – Returns DIF HOE diffraction efficiency parameters
| MOD Sk |  | – Returns chromatic type for lens module
| MFL¦MRD¦MFF¦MBF¦MEN¦MFD¦MED Sk [Zn] |  | – Returns lens module parameters
| MWL Sk Wj |  | – Returns lens module wavelength values
| MCO Sk [Zn] Cj |  | – Returns lens module coefficient values
| SCO Sk [Zn] Cj |  | – Return special surface (SPS XXX) coefficient values
| UCO Sk [Zn] Cj |  | – Returns user defined surface (UDS) coefficient values
| UMC Sk [Zn] UD1¦UD3¦HO2¦USP Cj |  | – Returns User Modifiable Routine (UMR) coefficient control code
| UMF Sk UDS¦UD1¦UD2¦UD3¦HOE¦HO2¦USP |  | – Returns UMR external data file name
| UMO Sk [Zn] UD1¦UD3¦HO2¦USP Cj |  | – Returns UMR coefficient values
| UMR Sk UDS¦UD1¦UD2¦UD3¦HOE¦HO2¦USP |  | – Returns UMR DLL file name
Types | TYP SUR Sk | – | Returns surface type as a string. List includes 'SPH', 'CYL', 'CON', 'ASP', 'XTO', 'YTO', 'THG', 'SPL', 'AAS', 'UDS', 'UD1', 'UD2', 'UD3', 'MOD', 'HLM', 'HL2', 'CDS', 'SPS XXX' (where XXX is SCN, QBF, Q2D, ZFR, XYP, CPC, CN2, SEG, ODD, QCN, ZRN, ZFE, ESP, CN1, FRS).
TYP SOL type Sk
|  | – | Returns solve; for type use THI, CUY, CUX to select solve type:
THI – Returns 'ET', 'OAL', 'HMX', 'HMY', 'HCX', 'HCY', 'PIM'
CUX – Returns 'UMX', 'UCX', 'IMX', 'ICX', 'AMX', 'ACX'
CUY – Returns 'UMY', 'UCY', 'IMY', 'ICY', 'AMY', 'ACY'
– Returns a null string if no solves entered
| TYP DEC Sk | – | Returns decenter type data as a string: 'DDA', 'DAR', 'BEN', 'REV', 'RET', ' GLB', 'ARR', 'EAR' (returns a null string if not decentered)
TYP GRN Sk [GL1 ¦ GL2]
|  | – | Returns, for surface Sk, the type of gradient index material for the specified glass number. Default glass number is GL1. The return value matches the GRIN type specified in the private catalog: 'SEL', 'AXG', 'URN', 'LUN', 'SPG', 'MAX', or 'UDG'. Returns a null value if the glass is not a GRIN material.
| TYP SID Sk [Zn] | – | Returns a string indicating whether the SID for the specified surface and zoom position is a user-entered value or is the default value:
'USR' – User-entered SID value.
'DEF' – CODE V default SID value.
| TYP DIF Sk | – | Returns string showing diffractive properties applied to a surface:
'NONE' – No diffractive properties applied
'HOE' – Volume holographic optical element parameters
'DOE' – Diffractive optical element properties
'GRT' – Linear grating parameters
Ray Trace Controls | ITR Sk Zj | – | Returns string showing the surface iterator algorithm applied to the specified surface and zoom position:
'STD' – Standard
'FST' – Fast
'ROB' – Robust
| SID Sk [Zn] | – | Returns a string showing the ray intersection side status for the specified surface and zoom position:
'POS' – The side facing the positive Z axis.
'NEG' – The side facing the negative Z axis.
'DEF' – Dummy surfaces
Surface Numbers and Labels | SLB Sk¦S'label' |  | – Returns number:
Surface number
-1 (for undefined label)
| SLL Sk¦S'label' |  | – Returns string:
Surface label
Null string (for unlabeled surface)
Tilts/Decenters | XDE¦YDE¦ZDE Sk [Zn] | – | Returns the X¦Y¦Z-decenter value